## Readme
ISCWSA MWD Error Model Example Spreadsheet
Well: | ISCWSA#2 | Model: | MWD Revision 5
Revision: 1.1 | 14/11/2016 | Andy McGregor | andy.mcgregor@hptech.com
Revision 5.01 | 2017-02-28 |  | Corrected depth azimuth wt. fns and added covariance graph
Revision 5.02 | 2018-03-23 |  | Modified drdp, ABXY-TI2, XYM3 and XYM4 at 30m for surface tie-on change
Revision 5.03 | 2019-09-13 |  | Added XCLL, XCLH, SAGE, XYM3L and XYM4L
Revision 5.04 | 2019-11-21 |  | Verify Rev5 changes. Rename new sources
Revision 5.10 | 2022-09-16 |  | Modify XCLA to include sine term.
corva-welleng | 2022-12-28 |  | The XCLL was replaced with XCLA from ISCWSA test#1. The XYM2 and XYM4E was replaced with XYM2 and XYM4E from ISCWSA test 1.
This spreadsheet sets out as an example, the calculations for the ISCWSA Error model.
Versions are available for the three ISCWSA test wells.
The calculations have been verified on these wells against diagnostic data provided by Steve Grindrod at Copsegrove Developments
Although an attempt has been made to ensure that the formulation is general, no assumptions should be made as to the validatity of the data on any other well paths or with any other error models
Throughout, the NEV axis is aligned with true north
The various worksheets are as follows:
Readme | This explanation sheet.
Model | The details of the error model, following the Copsegrove//OWSG format. Note that magnitudes on this page are converted as necessary and used throughout the remaining calculations. Equations on this page are not used, but have been explicitly typed into cells of the error source sheets.
Wellpath | Includes the wellpath at each survey station for evaluation. Also the basic reference data required for evaluation of the error model.
Validation | Compares covariance output from this sheet with the diagnostic data provided by Steve Grindrod at a selection of survey stations along the well path.
TOTALS | NEV axis covaraince values at each survey station. The covariance elements are clearly labelled in the header.
Depth units follow the setup page, covariance values are in m^2. Both NEV and HLA covariance values are given. The necessary direction cosine matrix for the transformation is calculated in the trailing columns following Williamson (A-28)
| Covariance | [5 empty] | Covariance | [5 empty] | NEV to HLA Direction Cosine Matrix
Md | NN | EE | VV | NE | NV | EV | HH | LL | AA | HL | HA | LA
drdp | The partial derivative of wellbore position in the NEV system, wrt survey measurements, at each survey station. Following Williamson equations (A.4a) - (A.6)
The 3 x 3 drdsurvey matrix is evaluated at both the current survey station (k) and the following one (k+1).
Covariance NN: drk_dDepth; Covariance NE: drk_dInc; Covariance HH: drk_dAz; Covariance HL: drk+1dDepth | drk+1_dInc |  |  | drk+1dAz
Md | N | E | V | N | E | V | N | E | V | N | E | V | N | E | V | N | E | V
There then follows a separate worksheet for each error source in the model.
These follow the same format.
| dpde |  |  | e |  |  | estar |  |  | Sigma e systematic |  |  | Covariance
Md | D | I | A | N | E | V | N | E | V | N | E | V | NN | EE | VV | NE | NV | EV
First the weighting functions (dpde) are evaluated at each station. The components dDepthde, dIncde and dAzde are clearly labelled.
Then the error vectors e (over both the preceeding and following well intervals) and e* (over the preceeding interval only) are evaluated in the NEV system.
Next the error vectors are summed, by a methodology depending on the propgoation mode.
Then the covariance matrix for that error source is evaluated at each survey station.
The covariance results for each source are summed in the TOTALS sheet.

## Model
[OWSG Prefix] | ISCWSA MWD Rev5
OWSG Prefix: | None | No | Code | Term Description | Wt.Fn. | Wt.Fn. Source | Type | Magnitude | Units | Prop. | P1 | P2 | P3 | Wt.Fn. Comment | Depth Formula | Inclination Formula | Azimuth Formula | Singularity North Formula | Singularity East Formula | Singularity Vert. Formula | Convert Magnitudes Degrees to Radians
Short Name: | ISCWSA MWD Rev5 | 1 | DRFR | Depth: Depth Reference - Random | DREF | SPE 67616 | Depth | 0.35 | m | R | 0 | 0 | 0 |  | 1 | 0 | 0 |  |  |  | 0.35
Long Name: | ISCWSA MWD (Fixed Rig) Rev5 | 2 | DSFS | Depth: Depth Scale Factor - Systematic | DSF | SPE 67616 | Depth | 0.00056 | - | S | 1 | 0 | 0 |  | MD | 0 | 0 |  |  |  | 0.00056
Revision No: | 5 | 3 | DSTG | Depth: Depth Stretch - Global | DST | SPE 67616 | Depth | 2.5e-07 | 1/m | G | 1 | 1 | 1 |  | MD * TVD | 0 | 0 |  |  |  | 2.5e-07
Revision Date: | 2019-10-02 | 4 | ABXY-TI1S | MWD TF Ind: X and Y Accelerometer Bias | ABXY-TI1 | SPE 63275 + Andy Brooks | Sensor | 0.004 | m/s2 | S | 1 | 0 | 0 |  | 0 | -Cos(Inc) / Gfield | (Tan(Dip) * Cos(Inc) * Sin(AzM)) / Gfield |  |  |  | 0.004
Revision Comment: | DECR and DBHR terms added. AMIL reduced from 300 to 220 nT. XYM1, XYM2, XYM3, XYM4 increased from 0.06 to 0.1 deg. Same as OWSG MWD Rev.2 | 5 | ABXY-TI2S | MWD TF Ind: X and Y Accelerometer Bias | ABXY-TI2 | SPE 63275 + Andy Brooks | Sensor | 0.004 | m/s2 | S | 1 | 0 | 0 | Singularity when vertical | 0 | 0 | ((Tan((pi / 2) - Inc)) - Tan(Dip) * Cos(AzM)) / Gfield | -Sin(Az) / Gfield | Cos(Az) / Gfield | 0 | 0.004
Source: | OWSG | 6 | ABZ | MWD: Z-Accelerometer Bias | ABZ | SPE 67616 Table 1 | Sensor | 0.004 | m/s2 | S | 1 | 0 | 0 |  | 0 | -Sin(Inc) / Gfield | Tan(Dip) * Sin(Inc) * Sin(AzM) / Gfield |  |  |  | 0.004
Application: | None | 7 | ASXY-TI1S | MWD TF Ind: X and Y Accelerometer Scale Factor | ASXY-TI1 | SPE 63275 + Andy Brooks | Sensor | 0.0005 | - | S | 1 | 0 | 0 |  | 0 | Sin(Inc) * Cos(Inc) / Sqr(2) | (-Tan(Dip) * Sin(Inc) * Cos(Inc) * Sin(AzM)) / Sqr(2) |  |  |  | 0.0005
Tool Type: | MWD | 8 | ASXY-TI2S | MWD TF Ind: X and Y Accelerometer Scale Factor | ASXY-TI2 | SPE 63275 + Andy Brooks | Sensor | 0.0005 | - | S | 1 | 0 | 0 |  | 0 | Sin(Inc) * Cos(Inc) / 2 | (-Tan(Dip) * Sin(Inc) * Cos(Inc) * Sin(AzM)) / 2 |  |  |  | 0.0005
Status: | Agreed | 9 | ASXY-TI3S | MWD TF Ind: X and Y Accelerometer Scale Factor | ASXY-TI3 | SPE 63275 + Andy Brooks | Sensor | 0.0005 | - | S | 1 | 0 | 0 |  | 0 | 0 | (Tan(Dip) * Sin(Inc) * Cos(AzM) - Cos(Inc)) / 2 |  |  |  | 0.0005
Checked: |  | 10 | ASZ | MWD: Z-Accelerometer Scale Factor | ASZ | SPE 67616 Table 1 | Sensor | 0.0005 | - | S | 1 | 0 | 0 |  | 0 | -Sin(Inc) * Cos(Inc) | Tan(Dip) * Sin(Inc) * Cos(Inc) * Sin(AzM) |  |  |  | 0.0005
Approved: |  | 11 | MBXY-TI1S | MWD TF Ind: X and Y Magnetometer Bias | MBXY-TI1 | SPE 63275 + Andy Brooks | Sensor | 70 | nT | S | 1 | 0 | 0 |  | 0 | 0 | -Cos(Inc) * Sin(AzM) / (BField * Cos(Dip)) |  |  |  | 70
Notes: | Same as OWSG MWD Rev.2 | 12 | MBXY-TI2S | MWD TF Ind: X and Y Magnetometer Bias | MBXY-TI2 | SPE 63275 + Andy Brooks | Sensor | 70 | nT | S | 1 | 0 | 0 |  | 0 | 0 | Cos(AzM) / (BField * Cos(Dip)) |  |  |  | 70
Revision History: | None | 13 | MBZ | MWD: Z-Magnetometer Bias | MBZ | SPE 67616 Table 1 | Sensor | 70 | nT | S | 1 | 0 | 0 |  | 0 | 0 | -Sin(Inc) * Sin(AzM) / (BField * Cos(Dip)) |  |  |  | 70
Replaces / Replaced By: | ISCWSA MWD Rev 3 / OWSG_A001Mb_MWD | 14 | MSXY-TI1S | MWD TF Ind: X and Y Magnetometer Scale Factor | MSXY-TI1 | SPE 63275 + Andy Brooks | Sensor | 0.0016 | - | S | 1 | 0 | 0 |  | 0 | 0 | Sin(Inc) * Sin(AzM) * (Tan(Dip) * Cos(Inc) + Sin(Inc) * Cos(AzM)) / Sqr(2) |  |  |  | 0.0016
Inclination Range Min: | 0 deg | 15 | MSXY-TI2S | MWD TF Ind: X and Y Magnetometer Scale Factor | MSXY-TI2 | SPE 63275 + Andy Brooks | Sensor | 0.0016 | - | S | 1 | 0 | 0 |  | 0 | 0 | Sin(AzM) * (Tan(Dip) * Sin(Inc) * Cos(Inc) - Cos(Inc) * Cos(Inc) * Cos(AzM) - Cos(AzM)) / 2 |  |  |  | 0.0016
Inclination Range Max: | 180 deg | 16 | MSXY-TI3S | MWD TF Ind: X and Y Magnetometer Scale Factor | MSXY-TI3 | SPE 63275 + Andy Brooks | Sensor | 0.0016 | - | S | 1 | 0 | 0 |  | 0 | 0 | (Cos(Inc) * Cos(AzM) * Cos(AzM) - Cos(Inc) * Sin(AzM) * Sin(AzM) - Tan(Dip) * Sin(Inc) * Cos(AzM)) / 2 |  |  |  | 0.0016
Hor East/West Exclusion: | 0 deg | 17 | MSZ | MWD: Z-Magnetometer Scale Factor | MSZ | SPE 67616 Table 1 | Sensor | 0.0016 | - | S | 1 | 0 | 0 |  | 0 | 0 | -(Sin(Inc) * Cos(AzM) + Tan(Dip) * Cos(Inc)) * Sin(Inc) * Sin(AzM) |  |  |  | 0.0016
Range Comment: | None | 18 | DEC-U | MWD: Declination - Uncorrelated | AZ | SPE 67616 | AziRef | 0.16 | deg | G | 1 | 1 | 1 |  | 0 | 0 | 1 |  |  |  | 0.0027925
Tool Parameters |  | 19 | DEC-OS | MWD: Declination - Crustal Omission SD Ref Models | AZ | SPE 67616 | AziRef | 0.24 | deg | G | 1 | 1 | 1 |  | 0 | 0 | 1 |  |  |  | 0.0041888
Misalignment Alt: | 3 | 20 | DEC-OH | MWD: Declination - Crustal Omission HD Ref Models | AZ | SPE 67616 | AziRef | 0.21 | deg | G | 1 | 1 | 1 |  | 0 | 0 | 1 |  |  |  | 0.0036652
Default Tortusity (rad/m) | 0.00057261 | 21 | DEC-OI | MWD: Declination - Crustal Omission IFR Ref Models | AZ | SPE 67616 | AziRef | 0.05 | deg | G | 1 | 1 | 1 |  | 0 | 0 | 1 |  |  |  | 0.00087266
|  | 22 | DECR | MWD: Declination - Random | AZ | SPE 67616 | AziRef | 0.1 | deg | R | 0 | 0 | 0 |  | 0 | 0 | 1 |  |  |  | 0.0017453
|  | 23 | DBH-U | MWD: BH-Dependent Declination - Uncorrelated | DBH | SPE 67616 | AziRef | 2350 | deg.nT | G | 1 | 1 | 1 |  | 0 | 0 | 1 / (BField * Cos(Dip)) |  |  |  | 41.0152
|  | 24 | DBH-OS | MWD: BH-Dependent Declination - Crustal Omission SD Ref Models | DBH | SPE 67616 | AziRef | 3359 | deg.nT | G | 1 | 1 | 1 |  | 0 | 0 | 1 / (BField * Cos(Dip)) |  |  |  | 58.6256
|  | 25 | DBH-OH | MWD: BH-Dependent Declination - Crustal Omission HD Ref Models | DBH | SPE 67616 | AziRef | 2840 | deg.nT | G | 1 | 1 | 1 |  | 0 | 0 | 1 / (BField * Cos(Dip)) |  |  |  | 49.5674
|  | 26 | DBH-OI | MWD: BH-Dependent Declination - Crustal Omission IFR Ref Models | DBH | SPE 67616 | AziRef | 356 | deg.nT | G | 1 | 1 | 1 |  | 0 | 0 | 1 / (BField * Cos(Dip)) |  |  |  | 6.2134
|  | 27 | DBHR | MWD: BH-Dependent Declination - Random | DBH | SPE 67616 | AziRef | 3000 | deg.nT | R | 0 | 0 | 0 |  | 0 | 0 | 1 / (BField * Cos(Dip)) |  |  |  | 52.3599
|  | 28 | AMIL | MWD: Axial Interference - SinI.SinA | AMIL | Halliburton | Mgntcs | 220 | nT | S | 1 | 0 | 0 |  | 0 | 0 | Sin(Inc) * Sin(AzM) / (BField * Cos(Dip)) |  |  |  | 220
|  | 29 | SAGE | MWD: Sag Enhanced | SAGE | Jerry Codling SPE????? | Align | 0.2 | deg | S | 1 | 0 | 0 |  | 0 | Sin(Inc)^0.25 | 0 |  |  |  | 0.0034907
|  | 30 | XYM1 | Misalignment: XY Misalignment 1 | XYM1 | SPE 90408 Table 9 - Alt. 3 | Align | 0.1 | deg | S | 1 | 0 | 0 |  | 0 | Abs(Sin(Inc)) | 0 |  |  |  | 0.0017453
|  | 31 | XYM2 | Misalignment: XY Misalignment 2 | XYM2 | SPE 90408 Table 9 - Alt. 3 | Align | 0.1 | deg | S | 1 | 0 | 0 |  | 0 | 0 | -1 |  |  |  | 0.0017453
|  | 32 | XYM3E | Misalignment: XY Misalignment 3 | XYM3L | SPE 90408 Table 9 - Alt. 3 | Align | 0.3 | deg | R | 1 | 0 | 0 | Singularity when vertical | 0 | Abs(Cos(Inc)) * Cos(AzT) | -(Abs(Cos(Inc)) * Sin(AzT)) / Sin(Inc) | 1 | 0 | 0 | 0.005236
|  | 33 | XYM4E | Misalignment: XY Misalignment 4 | XYM4E | ISCWSA | Align | 0.3 | deg | R | 0 | 0 | 0 | Singularity when vertical | 0 | Cos(Inc) * Sin(AzT) * Max(1, sqrt(10/(MD-MDPrev))) | (Cos(Inc) * Cos(AzT) / Sin(Inc)) * Max(1, sqrt(10/(MD-MDPrev))) | 0 | Max(1, sqrt(10/(MD-MDPrev))) | 0 | 0.005236
|  | 34 | XCLH | Depth: Long Course Length XCL | XCL | SPE 187249 Jerry Codling | Depth | 0.167 | - | R | 0 | 0 | 0 | Formula for MD in metres. Az difference < 180 deg, | 0 | Max(Abs(Inc-IncPrev), 0.02165* (MD-MDPrev)) | Max(Abs(AzT-AzPrev), 0.02165 * (MD-MDPrev) / sin(Inc+0.00001)) |  |  |  | 0.167
|  | 35 | XCLA | Depth: Long Course Length XCL - Azimuth | XCLA | SPE 187249 Jerry Codling | Depth | 0.167 | - | R | 0 | 0 | 0 | Tangential Calculation. Singularity when vertical. Formula for MD in metres. Az difference < 180 deg. | 0 | 0 | Max(Abs(AzT-AzPrev), 0.0328084 * (MD-MDPrev) / Sin(Inc)) | 0.0328084 * RAD * (MD - MDPrev) | 0.0328084 * RAD * (MD - MDPrev) |  | 0.167
Note on A1: Copsegrove Developments Ltd Survey Tool Error Model CUID: 3228 Date: 05/06/2015 17:55:43
Note on M3: Correlation Coefficient P1 Correlate between Error Values in Same Survey Leg
Note on N3: Correlation Coefficient P2 Correlate between Error Values in Different Survey Legs in Same Well
Note on O3: Correlation Coefficient P3 Correlate between Error Values between Different Wells in the Same Field

## Wellpath
Well | ISCWSA Test #2 | Convert to Radians | INPUT WELLPATH |  |  |  |  | WELLPATH Radians
Latitude (deg) | 28 | 0.48869 | MD | Inc (°) | Az (°) | TVD | Toolface (°) | MD | Inc (rad) | AzT (rad) | AzG (rad) | AzMag (rad) | TVD | Tface (rad)
G (m/s2) | 9.8066 |  | 0 | 0 | 0 | 0 |  | 0 | 0 | 0 | 0 | -0.034907 | 0
Btotal (nT) | 48000 |  | 100 | 0 | 0 | 100 |  | 30.48 | 0 | 0 | 0 | -0.034907 | 30.48
Dip (deg) | 58 | 1.0123 | 200 | 0 | 0 | 200 |  | 60.96 | 0 | 0 | 0 | -0.034907 | 60.96 |  | 30.48
Declination (deg) | 2 | 0.034907 | 300 | 0 | 0 | 300 |  | 91.44 | 0 | 0 | 0 | -0.034907 | 91.44 |  | 30.48
Convergence (deg) | 0 | 0 | 400 | 0 | 0 | 400 |  | 121.92 | 0 | 0 | 0 | -0.034907 | 121.92 |  | 30.48
Azimuth Ref | TRUE |  | 500 | 0 | 0 | 500 |  | 152.4 | 0 | 0 | 0 | -0.034907 | 152.4 |  | 30.48
Depth Units | ft |  | 600 | 0 | 0 | 600 |  | 182.88 | 0 | 0 | 0 | -0.034907 | 182.88 |  | 30.48
Vertical Inc Limit (deg) | 0.0001 | 1.7453e-06 | 700 | 0 | 0 | 700 |  | 213.36 | 0 | 0 | 0 | -0.034907 | 213.36 |  | 30.48
Feet to metres conversion | 0.3048 |  | 800 | 0 | 0 | 800 |  | 243.84 | 0 | 0 | 0 | -0.034907 | 243.84 |  | 30.48
| TRUE | m | 900 | 0 | 0 | 900 |  | 274.32 | 0 | 0 | 0 | -0.034907 | 274.32 |  | 30.48
| GRID | ft | 1000 | 0 | 0 | 1000 |  | 304.8 | 0 | 0 | 0 | -0.034907 | 304.8 |  | 30.48
|  |  | 1100 | 0 | 0 | 1100 |  | 335.28 | 0 | 0 | 0 | -0.034907 | 335.28 |  | 30.48
|  |  | 1200 | 0 | 0 | 1200 |  | 365.76 | 0 | 0 | 0 | -0.034907 | 365.76 |  | 30.48
|  |  | 1300 | 0 | 0 | 1300 |  | 396.24 | 0 | 0 | 0 | -0.034907 | 396.24 |  | 30.48
|  |  | 1400 | 0 | 0 | 1400 |  | 426.72 | 0 | 0 | 0 | -0.034907 | 426.72 |  | 30.48
|  |  | 1500 | 0 | 0 | 1500 |  | 457.2 | 0 | 0 | 0 | -0.034907 | 457.2 |  | 30.48
|  |  | 1600 | 0 | 0 | 1600 |  | 487.68 | 0 | 0 | 0 | -0.034907 | 487.68 |  | 30.48
|  |  | 1700 | 0 | 0 | 1700 |  | 518.16 | 0 | 0 | 0 | -0.034907 | 518.16 |  | 30.48
|  |  | 1800 | 0 | 0 | 1800 |  | 548.64 | 0 | 0 | 0 | -0.034907 | 548.64 |  | 30.48
|  |  | 1900 | 0 | 0 | 1900 |  | 579.12 | 0 | 0 | 0 | -0.034907 | 579.12 |  | 30.48
|  |  | 2000 | 0 | 0 | 2000 |  | 609.6 | 0 | 0 | 0 | -0.034907 | 609.6 |  | 30.48
|  |  | 2100 | 2 | 2 | 2099.98 |  | 640.08 | 0.034907 | 0.034907 | 0.034907 | 0 | 640.0739 |  | 30.48
|  |  | 2200 | 4 | 2 | 2199.84 |  | 670.56 | 0.069813 | 0.034907 | 0.034907 | 0 | 670.5112 |  | 30.48
|  |  | 2300 | 6 | 2 | 2299.45 |  | 701.04 | 0.10472 | 0.034907 | 0.034907 | 0 | 700.8724 |  | 30.48
|  |  | 2400 | 8 | 2 | 2398.7 |  | 731.52 | 0.13963 | 0.034907 | 0.034907 | 0 | 731.1238 |  | 30.48
|  |  | 2500 | 10 | 2 | 2497.47 |  | 762 | 0.17453 | 0.034907 | 0.034907 | 0 | 761.2289 |  | 30.48
|  |  | 2600 | 12 | 2 | 2595.62 |  | 792.48 | 0.20944 | 0.034907 | 0.034907 | 0 | 791.145 |  | 30.48
|  |  | 2700 | 14 | 2 | 2693.06 |  | 822.96 | 0.24435 | 0.034907 | 0.034907 | 0 | 820.8447 |  | 30.48
|  |  | 2800 | 16 | 2 | 2789.64 |  | 853.44 | 0.27925 | 0.034907 | 0.034907 | 0 | 850.2823 |  | 30.48
|  |  | 2900 | 18 | 2 | 2885.27 |  | 883.92 | 0.31416 | 0.034907 | 0.034907 | 0 | 879.4303 |  | 30.48
|  |  | 3000 | 20 | 2 | 2979.82 |  | 914.4 | 0.34907 | 0.034907 | 0.034907 | 0 | 908.2491 |  | 30.48
|  |  | 3100 | 22 | 2 | 3073.17 |  | 944.88 | 0.38397 | 0.034907 | 0.034907 | 0 | 936.7022 |  | 30.48
|  |  | 3200 | 24 | 2 | 3165.21 |  | 975.36 | 0.41888 | 0.034907 | 0.034907 | 0 | 964.756 |  | 30.48
|  |  | 3300 | 26 | 2 | 3255.84 |  | 1005.84 | 0.45379 | 0.034907 | 0.034907 | 0 | 992.38 |  | 30.48
|  |  | 3400 | 28 | 2 | 3344.94 |  | 1036.32 | 0.48869 | 0.034907 | 0.034907 | 0 | 1019.5377 |  | 30.48
|  |  | 3500 | 30 | 2 | 3432.39 |  | 1066.8 | 0.5236 | 0.034907 | 0.034907 | 0 | 1046.1925 |  | 30.48
|  |  | 3600 | 32 | 2 | 3518.11 |  | 1097.28 | 0.55851 | 0.034907 | 0.034907 | 0 | 1072.3199 |  | 30.48
|  |  | 3700 | 32 | 2 | 3602.91 |  | 1127.76 | 0.55851 | 0.034907 | 0.034907 | 0 | 1098.167 |  | 30.48
|  |  | 3800 | 32 | 2 | 3687.72 |  | 1158.24 | 0.55851 | 0.034907 | 0.034907 | 0 | 1124.0171 |  | 30.48
|  |  | 3900 | 32 | 2 | 3772.52 |  | 1188.72 | 0.55851 | 0.034907 | 0.034907 | 0 | 1149.8641 |  | 30.48
|  |  | 4000 | 32 | 2 | 3857.33 |  | 1219.2 | 0.55851 | 0.034907 | 0.034907 | 0 | 1175.7142 |  | 30.48
|  |  | 4100 | 32 | 2 | 3942.13 |  | 1249.68 | 0.55851 | 0.034907 | 0.034907 | 0 | 1201.5612 |  | 30.48
|  |  | 4200 | 32 | 2 | 4026.94 |  | 1280.16 | 0.55851 | 0.034907 | 0.034907 | 0 | 1227.4113 |  | 30.48
|  |  | 4300 | 32 | 2 | 4111.74 |  | 1310.64 | 0.55851 | 0.034907 | 0.034907 | 0 | 1253.2584 |  | 30.48
|  |  | 4400 | 32 | 2 | 4196.55 |  | 1341.12 | 0.55851 | 0.034907 | 0.034907 | 0 | 1279.1084 |  | 30.48
|  |  | 4500 | 32 | 2 | 4281.35 |  | 1371.6 | 0.55851 | 0.034907 | 0.034907 | 0 | 1304.9555 |  | 30.48
|  |  | 4600 | 32 | 2 | 4366.15 |  | 1402.08 | 0.55851 | 0.034907 | 0.034907 | 0 | 1330.8025 |  | 30.48
|  |  | 4700 | 32 | 2 | 4450.96 |  | 1432.56 | 0.55851 | 0.034907 | 0.034907 | 0 | 1356.6526 |  | 30.48
|  |  | 4800 | 32 | 2 | 4535.76 |  | 1463.04 | 0.55851 | 0.034907 | 0.034907 | 0 | 1382.4996 |  | 30.48
|  |  | 4900 | 32 | 2 | 4620.57 |  | 1493.52 | 0.55851 | 0.034907 | 0.034907 | 0 | 1408.3497 |  | 30.48
|  |  | 5000 | 32 | 2 | 4705.37 |  | 1524 | 0.55851 | 0.034907 | 0.034907 | 0 | 1434.1968 |  | 30.48
|  |  | 5100 | 31.46 | 7.61 | 4790.45 |  | 1554.48 | 0.54908 | 0.13282 | 0.13282 | 0.097913 | 1460.1292 |  | 30.48
|  |  | 5200 | 31.17 | 13.36 | 4875.9 |  | 1584.96 | 0.54402 | 0.23318 | 0.23318 | 0.19827 | 1486.1743 |  | 30.48
|  |  | 5300 | 31.13 | 19.16 | 4961.5 |  | 1615.44 | 0.54332 | 0.33441 | 0.33441 | 0.2995 | 1512.2652 |  | 30.48
|  |  | 5400 | 31.36 | 24.93 | 5047.02 |  | 1645.92 | 0.54734 | 0.43511 | 0.43511 | 0.4002 | 1538.3317 |  | 30.48
|  |  | 5500 | 31.84 | 30.58 | 5132.21 |  | 1676.4 | 0.55571 | 0.53372 | 0.53372 | 0.49882 | 1564.2976 |  | 30.48
|  |  | 5525.54 | 32 | 32 | 5153.89 |  | 1684.1846 | 0.55851 | 0.55851 | 0.55851 | 0.5236 | 1570.9057 |  | 7.7846
|  |  | 5600 | 31.57 | 36.16 | 5217.19 |  | 1706.88 | 0.551 | 0.63111 | 0.63111 | 0.5962 | 1590.1995 |  | 22.6954
|  |  | 5700 | 31.22 | 41.88 | 5302.57 |  | 1737.36 | 0.54489 | 0.73094 | 0.73094 | 0.69604 | 1616.2233 |  | 30.48
|  |  | 5800 | 31.12 | 47.68 | 5388.16 |  | 1767.84 | 0.54315 | 0.83217 | 0.83217 | 0.79727 | 1642.3112 |  | 30.48
|  |  | 5900 | 31.28 | 53.46 | 5473.72 |  | 1798.32 | 0.54594 | 0.93305 | 0.93305 | 0.89815 | 1668.3899 |  | 30.48
|  |  | 6000 | 31.69 | 59.15 | 5559.01 |  | 1828.8 | 0.55309 | 1.0324 | 1.0324 | 0.99746 | 1694.3862 |  | 30.48
|  |  | 6051.08 | 32 | 62 | 5602.41 |  | 1844.3692 | 0.55851 | 1.0821 | 1.0821 | 1.0472 | 1707.6146 |  | 15.5692
|  |  | 6100 | 31.7 | 64.72 | 5643.96 |  | 1859.28 | 0.55327 | 1.1296 | 1.1296 | 1.0947 | 1720.279 |  | 14.9108
|  |  | 6200 | 31.28 | 70.41 | 5729.25 |  | 1889.76 | 0.54594 | 1.2289 | 1.2289 | 1.194 | 1746.2754 |  | 30.48
|  |  | 6300 | 31.12 | 76.2 | 5814.81 |  | 1920.24 | 0.54315 | 1.3299 | 1.3299 | 1.295 | 1772.3541 |  | 30.48
|  |  | 6400 | 31.21 | 81.99 | 5900.4 |  | 1950.72 | 0.54472 | 1.431 | 1.431 | 1.3961 | 1798.4419 |  | 30.48
|  |  | 6500 | 31.56 | 87.71 | 5985.78 |  | 1981.2 | 0.55083 | 1.5308 | 1.5308 | 1.4959 | 1824.4657 |  | 30.48
|  |  | 6576.62 | 32 | 92 | 6050.93 |  | 2004.5538 | 0.55851 | 1.6057 | 1.6057 | 1.5708 | 1844.3235 |  | 23.3538
|  |  | 6600 | 31.85 | 93.3 | 6070.77 |  | 2011.68 | 0.55589 | 1.6284 | 1.6284 | 1.5935 | 1850.3707 |  | 7.1262
|  |  | 6700 | 31.37 | 98.95 | 6155.95 |  | 2042.16 | 0.54751 | 1.727 | 1.727 | 1.6921 | 1876.3336 |  | 30.48
|  |  | 6800 | 31.13 | 104.71 | 6241.46 |  | 2072.64 | 0.54332 | 1.8275 | 1.8275 | 1.7926 | 1902.397 |  | 30.48
|  |  | 6900 | 31.16 | 110.52 | 6327.07 |  | 2103.12 | 0.54384 | 1.9289 | 1.9289 | 1.894 | 1928.4909 |  | 30.48
|  |  | 7000 | 31.45 | 116.26 | 6412.53 |  | 2133.6 | 0.54891 | 2.0291 | 2.0291 | 1.9942 | 1954.5391 |  | 30.48
|  |  | 7100 | 31.99 | 121.88 | 6497.61 |  | 2164.08 | 0.55833 | 2.1272 | 2.1272 | 2.0923 | 1980.4715 |  | 30.48
|  |  | 7102.16 | 32 | 122 | 6499.44 |  | 2164.7384 | 0.55851 | 2.1293 | 2.1293 | 2.0944 | 1981.0293 |  | 0.65837
|  |  | 7200 | 30.95 | 127.25 | 6582.9 |  | 2194.56 | 0.54018 | 2.2209 | 2.2209 | 2.186 | 2006.4679 |  | 29.8216
|  |  | 7300 | 30.11 | 132.92 | 6669.06 |  | 2225.04 | 0.52552 | 2.3199 | 2.3199 | 2.285 | 2032.7295 |  | 30.48
|  |  | 7400 | 29.52 | 138.84 | 6755.84 |  | 2255.52 | 0.51522 | 2.4232 | 2.4232 | 2.3883 | 2059.18 |  | 30.48
|  |  | 7500 | 29.21 | 144.93 | 6843.01 |  | 2286 | 0.50981 | 2.5295 | 2.5295 | 2.4946 | 2085.7494 |  | 30.48
|  |  | 7600 | 29.17 | 151.08 | 6930.33 |  | 2316.48 | 0.50911 | 2.6368 | 2.6368 | 2.6019 | 2112.3646 |  | 30.48
|  |  | 7700 | 29.42 | 157.19 | 7017.56 |  | 2346.96 | 0.51348 | 2.7435 | 2.7435 | 2.7086 | 2138.9523 |  | 30.48
|  |  | 7800 | 29.94 | 163.17 | 7104.46 |  | 2377.44 | 0.52255 | 2.8479 | 2.8479 | 2.8129 | 2165.4394 |  | 30.48
|  |  | 7900 | 30.71 | 168.91 | 7190.8 |  | 2407.92 | 0.53599 | 2.948 | 2.948 | 2.9131 | 2191.7558 |  | 30.48
|  |  | 8000 | 31.73 | 174.35 | 7276.33 |  | 2438.4 | 0.55379 | 3.043 | 3.043 | 3.0081 | 2217.8254 |  | 30.48
|  |  | 8100 | 32.97 | 179.46 | 7360.82 |  | 2468.88 | 0.57544 | 3.1322 | 3.1322 | 3.0973 | 2243.5779 |  | 30.48
|  |  | 8200 | 34.4 | 184.22 | 7444.05 |  | 2499.36 | 0.60039 | 3.2152 | 3.2152 | 3.1803 | 2268.9464 |  | 30.48 | 184.22
|  |  | 8300 | 36 | 188.63 | 7525.78 |  | 2529.84 | 0.62832 | 3.2922 | 3.2922 | 3.2573 | 2293.8577 |  | 30.48 | -171.37
|  |  | 8400 | 37.75 | 192.69 | 7605.79 |  | 2560.32 | 0.65886 | 3.3631 | 3.3631 | 3.3282 | 2318.2448 |  | 30.48
|  |  | 8500 | 39.62 | 196.43 | 7683.85 |  | 2590.8 | 0.6915 | 3.4284 | 3.4284 | 3.3934 | 2342.0375 |  | 30.48
|  |  | 8600 | 41.61 | 199.88 | 7759.76 |  | 2621.28 | 0.72623 | 3.4886 | 3.4886 | 3.4537 | 2365.1748 |  | 30.48
|  |  | 8700 | 43.7 | 203.07 | 7833.31 |  | 2651.76 | 0.76271 | 3.5442 | 3.5442 | 3.5093 | 2387.5929 |  | 30.48
|  |  | 8800 | 45.86 | 206.02 | 7904.3 |  | 2682.24 | 0.80041 | 3.5957 | 3.5957 | 3.5608 | 2409.2306 |  | 30.48
|  |  | 8900 | 48.1 | 208.75 | 7972.53 |  | 2712.72 | 0.8395 | 3.6434 | 3.6434 | 3.6085 | 2430.0271 |  | 30.48
|  |  | 9000 | 50.4 | 211.3 | 8037.81 |  | 2743.2 | 0.87965 | 3.6879 | 3.6879 | 3.653 | 2449.9245 |  | 30.48
|  |  | 9100 | 52.75 | 213.68 | 8099.96 |  | 2773.68 | 0.92066 | 3.7294 | 3.7294 | 3.6945 | 2468.8678 |  | 30.48
|  |  | 9200 | 55.14 | 215.92 | 8158.82 |  | 2804.16 | 0.96237 | 3.7685 | 3.7685 | 3.7336 | 2486.8083 |  | 30.48
|  |  | 9300 | 57.57 | 218.03 | 8214.23 |  | 2834.64 | 1.0048 | 3.8053 | 3.8053 | 3.7704 | 2503.6973 |  | 30.48
|  |  | 9398.5 | 60 | 220 | 8265.27 |  | 2864.6628 | 1.0472 | 3.8397 | 3.8397 | 3.8048 | 2519.2543 |  | 30.0228
|  |  | 9400 | 60 | 220 | 8266.02 |  | 2865.12 | 1.0472 | 3.8397 | 3.8397 | 3.8048 | 2519.4829 |  | 0.4572
|  |  | 9500 | 60 | 220 | 8316.02 |  | 2895.6 | 1.0472 | 3.8397 | 3.8397 | 3.8048 | 2534.7229 |  | 30.48
|  |  | 9600 | 60 | 220 | 8366.02 |  | 2926.08 | 1.0472 | 3.8397 | 3.8397 | 3.8048 | 2549.9629 |  | 30.48
|  |  | 9700 | 60 | 220 | 8416.02 |  | 2956.56 | 1.0472 | 3.8397 | 3.8397 | 3.8048 | 2565.2029 |  | 30.48
|  |  | 9800 | 60 | 220 | 8466.02 |  | 2987.04 | 1.0472 | 3.8397 | 3.8397 | 3.8048 | 2580.4429 |  | 30.48
|  |  | 9900 | 60 | 220 | 8516.02 |  | 3017.52 | 1.0472 | 3.8397 | 3.8397 | 3.8048 | 2595.6829 |  | 30.48
|  |  | 10000 | 60 | 220 | 8566.02 |  | 3048 | 1.0472 | 3.8397 | 3.8397 | 3.8048 | 2610.9229 |  | 30.48
|  |  | 10100 | 60 | 220 | 8616.02 |  | 3078.48 | 1.0472 | 3.8397 | 3.8397 | 3.8048 | 2626.1629 |  | 30.48
|  |  | 10200 | 60 | 220 | 8666.02 |  | 3108.96 | 1.0472 | 3.8397 | 3.8397 | 3.8048 | 2641.4029 |  | 30.48
|  |  | 10300 | 60 | 220 | 8716.02 |  | 3139.44 | 1.0472 | 3.8397 | 3.8397 | 3.8048 | 2656.6429 |  | 30.48
|  |  | 10400 | 60 | 220 | 8766.02 |  | 3169.92 | 1.0472 | 3.8397 | 3.8397 | 3.8048 | 2671.8829 |  | 30.48
|  |  | 10500 | 60 | 220 | 8816.02 |  | 3200.4 | 1.0472 | 3.8397 | 3.8397 | 3.8048 | 2687.1229 |  | 30.48
|  |  | 10600 | 60 | 220 | 8866.02 |  | 3230.88 | 1.0472 | 3.8397 | 3.8397 | 3.8048 | 2702.3629 |  | 30.48
|  |  | 10700 | 60 | 220 | 8916.02 |  | 3261.36 | 1.0472 | 3.8397 | 3.8397 | 3.8048 | 2717.6029 |  | 30.48
|  |  | 10800 | 60 | 220 | 8966.02 |  | 3291.84 | 1.0472 | 3.8397 | 3.8397 | 3.8048 | 2732.8429 |  | 30.48
|  |  | 10900 | 60 | 220 | 9016.02 |  | 3322.32 | 1.0472 | 3.8397 | 3.8397 | 3.8048 | 2748.0829 |  | 30.48
|  |  | 11000 | 60 | 220 | 9066.02 |  | 3352.8 | 1.0472 | 3.8397 | 3.8397 | 3.8048 | 2763.3229 |  | 30.48
|  |  | 11100 | 60 | 220 | 9116.02 |  | 3383.28 | 1.0472 | 3.8397 | 3.8397 | 3.8048 | 2778.5629 |  | 30.48
|  |  | 11200 | 60 | 220 | 9166.02 |  | 3413.76 | 1.0472 | 3.8397 | 3.8397 | 3.8048 | 2793.8029 |  | 30.48
|  |  | 11300 | 60 | 220 | 9216.02 |  | 3444.24 | 1.0472 | 3.8397 | 3.8397 | 3.8048 | 2809.0429 |  | 30.48
|  |  | 11400 | 60 | 220 | 9266.02 |  | 3474.72 | 1.0472 | 3.8397 | 3.8397 | 3.8048 | 2824.2829 |  | 30.48
|  |  | 11500 | 60 | 220 | 9316.02 |  | 3505.2 | 1.0472 | 3.8397 | 3.8397 | 3.8048 | 2839.5229 |  | 30.48
|  |  | 11600 | 60 | 220 | 9366.02 |  | 3535.68 | 1.0472 | 3.8397 | 3.8397 | 3.8048 | 2854.7629 |  | 30.48
|  |  | 11700 | 60 | 220 | 9416.02 |  | 3566.16 | 1.0472 | 3.8397 | 3.8397 | 3.8048 | 2870.0029 |  | 30.48
|  |  | 11800 | 60 | 220 | 9466.02 |  | 3596.64 | 1.0472 | 3.8397 | 3.8397 | 3.8048 | 2885.2429 |  | 30.48
|  |  | 11900 | 60 | 220 | 9516.02 |  | 3627.12 | 1.0472 | 3.8397 | 3.8397 | 3.8048 | 2900.4829 |  | 30.48
|  |  | 12000 | 60 | 220 | 9566.02 |  | 3657.6 | 1.0472 | 3.8397 | 3.8397 | 3.8048 | 2915.7229 |  | 30.48
|  |  | 12100 | 60 | 220 | 9616.02 |  | 3688.08 | 1.0472 | 3.8397 | 3.8397 | 3.8048 | 2930.9629 |  | 30.48
|  |  | 12200 | 60 | 220 | 9666.02 |  | 3718.56 | 1.0472 | 3.8397 | 3.8397 | 3.8048 | 2946.2029 |  | 30.48
|  |  | 12300 | 60 | 220 | 9716.02 |  | 3749.04 | 1.0472 | 3.8397 | 3.8397 | 3.8048 | 2961.4429 |  | 30.48
|  |  | 12400 | 60 | 220 | 9766.02 |  | 3779.52 | 1.0472 | 3.8397 | 3.8397 | 3.8048 | 2976.6829 |  | 30.48
|  |  | 12500 | 60 | 220 | 9816.02 |  | 3810 | 1.0472 | 3.8397 | 3.8397 | 3.8048 | 2991.9229 |  | 30.48

## Validation
|  | Diagnostic Values | [5 empty] | Calculated Values | [5 empty] | Deltas
MD | Source | NN | EE | VV | NE | NV | EV | NN | EE | VV | NE | NV | EV | NN | EE | VV | NE | NV | EV
2000 | DRFR | 0 | 0 | 0.1225 | 0 | 0 | 0 | 0 | 0 | 0.1225 | 0 | 0 | 0 | 0 | 0 | 0 | 0 | 0 | 0
2000 | DSFS | 0 | 0 | 0.1165 | 0 | 0 | 0 | 0 | 0 | 0.11654 | 0 | 0 | 0 | 0 | 0 | -3.7573e-05 | 0 | 0 | 0
2000 | DSTG | 0 | 0 | 0.0086 | 0 | 0 | 0 | 0 | 0 | 0.008631 | 0 | 0 | 0 | 0 | 0 | -3.0975e-05 | 0 | 0 | 0
2000 | ABXY-TI1S | 0.0618 | 0 | 0 | 0 | 0 | 0 | 0.061826 | 0 | 0 | 0 | 0 | 0 | -2.563e-05 | 0 | 0 | 0 | 0 | 0
2000 | ABXY-TI2S | 0 | 0.0618 | 0 | 0 | 0 | 0 | 0 | 0.061826 | 0 | 0 | 0 | 0 | 0 | -2.563e-05 | 0 | 0 | 0 | 0
2000 | ABZ | 0 | 0 | 0 | 0 | 0 | 0 | 0 | 0 | 0 | 0 | 0 | 0 | 0 | 0 | 0 | 0 | 0 | 0
2000 | ASXY-TI1S | 0 | 0 | 0 | 0 | 0 | 0 | 0 | 0 | 0 | 0 | 0 | 0 | 0 | 0 | 0 | 0 | 0 | 0
2000 | ASXY-TI2S | 0 | 0 | 0 | 0 | 0 | 0 | 0 | 0 | 0 | 0 | 0 | 0 | 0 | 0 | 0 | 0 | 0 | 0
2000 | ASXY-TI3S | 0 | 0 | 0 | 0 | 0 | 0 | 0 | 0 | 0 | 0 | 0 | 0 | 0 | 0 | 0 | 0 | 0 | 0
2000 | ASZ | 0 | 0 | 0 | 0 | 0 | 0 | 0 | 0 | 0 | 0 | 0 | 0 | 0 | 0 | 0 | 0 | 0 | 0
2000 | MBXY-TI1S | 0 | 0 | 0 | 0 | 0 | 0 | 0 | 0 | 0 | 0 | 0 | 0 | 0 | 0 | 0 | 0 | 0 | 0
2000 | MBXY-TI2S | 0 | 0 | 0 | 0 | 0 | 0 | 0 | 0 | 0 | 0 | 0 | 0 | 0 | 0 | 0 | 0 | 0 | 0
2000 | MBZ | 0 | 0 | 0 | 0 | 0 | 0 | 0 | 0 | 0 | 0 | 0 | 0 | 0 | 0 | 0 | 0 | 0 | 0
2000 | MSXY-TI1S | 0 | 0 | 0 | 0 | 0 | 0 | 0 | 0 | 0 | 0 | 0 | 0 | 0 | 0 | 0 | 0 | 0 | 0
2000 | MSXY-TI2S | 0 | 0 | 0 | 0 | 0 | 0 | 0 | 0 | 0 | 0 | 0 | 0 | 0 | 0 | 0 | 0 | 0 | 0
2000 | MSXY-TI3S | 0 | 0 | 0 | 0 | 0 | 0 | 0 | 0 | 0 | 0 | 0 | 0 | 0 | 0 | 0 | 0 | 0 | 0
2000 | MSZ | 0 | 0 | 0 | 0 | 0 | 0 | 0 | 0 | 0 | 0 | 0 | 0 | 0 | 0 | 0 | 0 | 0 | 0
2000 | DEC-U | 0 | 0 | 0 | 0 | 0 | 0 | 0 | 0 | 0 | 0 | 0 | 0 | 0 | 0 | 0 | 0 | 0 | 0
2000 | DEC-OS | 0 | 0 | 0 | 0 | 0 | 0 | 0 | 0 | 0 | 0 | 0 | 0 | 0 | 0 | 0 | 0 | 0 | 0
2000 | DEC-OH | 0 | 0 | 0 | 0 | 0 | 0 | 0 | 0 | 0 | 0 | 0 | 0 | 0 | 0 | 0 | 0 | 0 | 0
2000 | DEC-OI | 0 | 0 | 0 | 0 | 0 | 0 | 0 | 0 | 0 | 0 | 0 | 0 | 0 | 0 | 0 | 0 | 0 | 0
2000 | DECR | 0 | 0 | 0 | 0 | 0 | 0 | 0 | 0 | 0 | 0 | 0 | 0 | 0 | 0 | 0 | 0 | 0 | 0
2000 | DBH-U | 0 | 0 | 0 | 0 | 0 | 0 | 0 | 0 | 0 | 0 | 0 | 0 | 0 | 0 | 0 | 0 | 0 | 0
2000 | DBH-OS | 0 | 0 | 0 | 0 | 0 | 0 | 0 | 0 | 0 | 0 | 0 | 0 | 0 | 0 | 0 | 0 | 0 | 0
2000 | DBH-OH | 0 | 0 | 0 | 0 | 0 | 0 | 0 | 0 | 0 | 0 | 0 | 0 | 0 | 0 | 0 | 0 | 0 | 0
2000 | DBH-OI | 0 | 0 | 0 | 0 | 0 | 0 | 0 | 0 | 0 | 0 | 0 | 0 | 0 | 0 | 0 | 0 | 0 | 0
2000 | DBHR | 0 | 0 | 0 | 0 | 0 | 0 | 0 | 0 | 0 | 0 | 0 | 0 | 0 | 0 | 0 | 0 | 0 | 0
2000 | AMIL | 0 | 0 | 0 | 0 | 0 | 0 | 0 | 0 | 0 | 0 | 0 | 0 | 0 | 0 | 0 | 0 | 0 | 0
2000 | SAGE | 0 | 0 | 0 | 0 | 0 | 0 | 0 | 0 | 0 | 0 | 0 | 0 | 0 | 0 | 0 | 0 | 0 | 0
2000 | XYM1 | 0 | 0 | 0 | 0 | 0 | 0 | 0 | 0 | 0 | 0 | 0 | 0 | 0 | 0 | 0 | 0 | 0 | 0
2000 | XYM2 | 0 | 0 | 0 | 0 | 0 | 0 | 0 | 0 | 0 | 0 | 0 | 0 | 0 | 0 | 0 | 0 | 0 | 0
2000 | XYM3E | 0.5221 | 0 | 0 | 0 | 0 | 0 | 0.52213 | 0 | 0 | 0 | 0 | 0 | -3.2866e-05 | 0 | 0 | 0 | 0 | 0
2000 | XYM4E | 0 | 0.5221 | 0 | 0 | 0 | 0 | 0 | 0.52213 | 0 | 0 | 0 | 0 | 0 | -3.2866e-05 | 0 | 0 | 0 | 0
2000 | XCLA | 0 | 0.1579 | 0 | 0 | 0 | 0 | 0 | 0.15785 | 0 | 0 | 0 | 0 | 0 | 4.8676e-05 | 0 | 0 | 0 | 0
2000 | XCLH | 0.1579 | 0 | 0 | 0 | 0 | 0 | 0.15785 | 0 | 0 | 0 | 0 | 0 | 4.8676e-05 | 0 | 0 | 0 | 0 | 0
2000 | TOTAL | 0.7418 | 0.7418 | 0.2477 | 0 | 0 | 0 | 0.74181 | 0.74181 | 0.24767 | 0 | 0 | 0 | -9.8199e-06 | -9.8199e-06 | 3.1452e-05 | 0 | 0 | 0
3600 | DRFR | 0.0345 | 0 | 0.0902 | 0.0012 | 0.0535 | 0.0019 | 0.034506 | 4.2078e-05 | 0.09019 | 0.001205 | 0.053464 | 0.001867 | -5.5973e-06 | -4.2078e-05 | 9.6467e-06 | -4.962e-06 | 3.5548e-05 | 3.298e-05
3600 | DSFS | 0.0055 | 0 | 0.3606 | 0.0002 | 0.0446 | 0.0016 | 0.005513 | 6.7229e-06 | 0.36057 | 0.00019252 | 0.044585 | 0.0015569 | -1.2975e-05 | -6.7229e-06 | 3.3001e-05 | 7.4827e-06 | 1.5283e-05 | 4.3067e-05
3600 | DSTG | 0.0035 | 0 | 0.0799 | 0.0001 | 0.0167 | 0.0006 | 0.0034803 | 4.2441e-06 | 0.079884 | 0.00012153 | 0.016674 | 0.00058226 | 1.9718e-05 | -4.2441e-06 | 1.6436e-05 | -2.1534e-05 | 2.6149e-05 | 1.7736e-05
3600 | ABXY-TI1S | 0.1832 | 0 | 0.0025 | 0.0026 | -0.0214 | -0.0003 | 0.18318 | 3.6554e-05 | 0.0024987 | 0.0025877 | -0.021394 | -0.00030222 | 1.8097e-05 | -3.6554e-05 | 1.2674e-06 | 1.2342e-05 | -5.5475e-06 | 2.2216e-06
3600 | ABXY-TI2S | 0 | 0.123 | 0 | -0.0012 | 0 | 0 | 1.1202e-05 | 0.123 | 0 | -0.0011738 | 0 | 0 | -1.1202e-05 | 4.9759e-06 | 0 | -2.6221e-05 | 0 | 0
3600 | ABZ | 0.0025 | 0 | 0.0004 | 0.0001 | -0.001 | 0 | 0.0024957 | 3.0434e-06 | 0.00037879 | 8.7151e-05 | -0.00097229 | -3.3953e-05 | 4.3108e-06 | -3.0434e-06 | 2.1207e-05 | 1.2849e-05 | -2.7709e-05 | 3.3953e-05
3600 | ASXY-TI1S | 0.0016 | 0 | 0.0002 | 0.0001 | -0.0006 | 0 | 0.0016073 | 1.9601e-06 | 0.00023509 | 5.613e-05 | -0.00061471 | -2.1466e-05 | -7.343e-06 | -1.9601e-06 | -3.5088e-05 | 4.387e-05 | 1.4709e-05 | 2.1466e-05
3600 | ASXY-TI2S | 0.0008 | 0 | 0.0001 | 0 | -0.0003 | 0 | 0.00080367 | 9.8005e-07 | 0.00011754 | 2.8065e-05 | -0.00030735 | -1.0733e-05 | -3.6715e-06 | -9.8005e-07 | -1.7544e-05 | -2.8065e-05 | 7.3547e-06 | 1.0733e-05
3600 | ASXY-TI3S | 0 | 0.0001 | 0 | 0 | 0 | 0 | 1.6242e-07 | 0.00013319 | 0 | -4.651e-06 | 0 | 0 | -1.6242e-07 | -3.3188e-05 | 0 | 4.651e-06 | 0 | 0
3600 | ASZ | 0.0032 | 0 | 0.0005 | 0.0001 | -0.0012 | 0 | 0.0032147 | 3.9202e-06 | 0.00047018 | 0.00011226 | -0.0012294 | -4.2932e-05 | -1.4686e-05 | -3.9202e-06 | 2.9823e-05 | -1.2259e-05 | 2.9419e-05 | 4.2932e-05
3600 | MBXY-TI1S | 0 | 0 | 0 | 0 | 0 | 0 | 0 | 0 | 0 | 0 | 0 | 0 | 0 | 0 | 0 | 0 | 0 | 0
3600 | MBXY-TI2S | 0.0002 | 0.1331 | 0 | -0.0046 | 0 | 0 | 0.00016236 | 0.13314 | 0 | -0.0046493 | 0 | 0 | 3.7643e-05 | -3.8664e-05 | 0 | 4.9305e-05 | 0 | 0
3600 | MBZ | 0 | 0 | 0 | 0 | 0 | 0 | 0 | 0 | 0 | 0 | 0 | 0 | 0 | 0 | 0 | 0 | 0 | 0
3600 | MSXY-TI1S | 0 | 0 | 0 | 0 | 0 | 0 | 0 | 0 | 0 | 0 | 0 | 0 | 0 | 0 | 0 | 0 | 0 | 0
3600 | MSXY-TI2S | 0 | 0 | 0 | 0 | 0 | 0 | 0 | 0 | 0 | 0 | 0 | 0 | 0 | 0 | 0 | 0 | 0 | 0
3600 | MSXY-TI3S | 0 | 0.0014 | 0 | 0 | 0 | 0 | 1.6632e-06 | 0.0013638 | 0 | -4.7626e-05 | 0 | 0 | -1.6632e-06 | 3.6158e-05 | 0 | 4.7626e-05 | 0 | 0
3600 | MSZ | 0 | 0 | 0 | 0 | 0 | 0 | 0 | 0 | 0 | 0 | 0 | 0 | 0 | 0 | 0 | 0 | 0 | 0
3600 | DEC-U | 0.0002 | 0.1371 | 0 | -0.0048 | 0 | 0 | 0.00016718 | 0.13709 | 0 | -0.0047873 | 0 | 0 | 3.2825e-05 | 1.0338e-05 | 0 | -1.2724e-05 | 0 | 0
3600 | DEC-OS | 0.0004 | 0.3085 | 0 | -0.0108 | 0 | 0 | 0.00037614 | 0.30845 | 0 | -0.010771 | 0 | 0 | 2.3855e-05 | 4.826e-05 | 0 | -2.8628e-05 | 0 | 0
3600 | DEC-OH | 0.0003 | 0.2142 | 0 | -0.0075 | 0 | 0 | 0.00028799 | 0.23616 | 0 | -0.0082468 | 0 | 0 | 1.2014e-05 | -0.021958 | 0 | 0.00074683 | 0 | 0
3600 | DEC-OI | 0 | 0.0134 | 0 | -0.0005 | 0 | 0 | 1.6326e-05 | 0.013388 | 0 | -0.00046751 | 0 | 0 | -1.6326e-05 | 1.2338e-05 | 0 | -3.2493e-05 | 0 | 0
3600 | DECR | 0 | 0.0042 | 0 | -0.0001 | 0 | 0 | 5.154e-06 | 0.0042265 | 0 | -0.00014759 | 0 | 0 | -5.154e-06 | -2.6451e-05 | 0 | 4.7591e-05 | 0 | 0
3600 | DBH-U | 0.0001 | 0.0457 | 0 | -0.0016 | 0 | 0 | 5.574e-05 | 0.045709 | 0 | -0.0015962 | 0 | 0 | 4.426e-05 | -8.6691e-06 | 0 | -3.8181e-06 | 0 | 0
3600 | DBH-OS | 0.0001 | 0.0934 | 0 | -0.0033 | 0 | 0 | 0.00011388 | 0.093386 | 0 | -0.0032611 | 0 | 0 | -1.3881e-05 | 1.3767e-05 | 0 | -3.8881e-05 | 0 | 0
3600 | DBH-OH | 0.0001 | 0.0668 | 0 | -0.0023 | 0 | 0 | 8.1408e-05 | 0.066757 | 0 | -0.0023312 | 0 | 0 | 1.8592e-05 | 4.2582e-05 | 0 | 3.122e-05 | 0 | 0
3600 | DBH-OI | 0 | 0.001 | 0 | 0 | 0 | 0 | 1.2792e-06 | 0.001049 | 0 | -3.6631e-05 | 0 | 0 | -1.2792e-06 | -4.8969e-05 | 0 | 3.6631e-05 | 0 | 0
3600 | DBHR | 0 | 0.0059 | 0 | -0.0002 | 0 | 0 | 7.1694e-06 | 0.0058792 | 0 | -0.00020531 | 0 | 0 | -7.1694e-06 | 2.0824e-05 | 0 | 5.3053e-06 | 0 | 0
3600 | AMIL | 0 | 0 | 0 | 0 | 0 | 0 | 0 | 0 | 0 | 0 | 0 | 0 | 0 | 0 | 0 | 0 | 0 | 0
3600 | SAGE | 1.1816 | 0.0014 | 0.1247 | 0.0413 | -0.3838 | -0.0134 | 1.1816 | 0.0014409 | 0.12469 | 0.041263 | -0.38384 | -0.013404 | -1.3763e-05 | -4.0931e-05 | 8.8264e-06 | 3.7138e-05 | 4.4769e-05 | 4.1547e-06
3600 | XYM1 | 0.0457 | 0.0001 | 0.0069 | 0.0016 | -0.0178 | -0.0006 | 0.045695 | 5.5723e-05 | 0.0069355 | 0.0015957 | -0.017802 | -0.00062166 | 5.2182e-06 | 4.4277e-05 | -3.55e-05 | 4.3031e-06 | 2.1391e-06 | 2.1664e-05
3600 | XYM2 | 0.0001 | 0.0536 | 0 | -0.0019 | 0 | 0 | 6.5303e-05 | 0.053551 | 0 | -0.00187 | 0 | 0 | 3.4697e-05 | 4.9351e-05 | 0 | -2.997e-05 | 0 | 0
3600 | XYM3E | 0.8599 | 0 | 0.0317 | -0.0005 | -0.0859 | 0.0002 | 0.85989 | 1.728e-06 | 0.031676 | -0.00052837 | -0.085882 | 0.00022525 | 1.1285e-05 | -1.728e-06 | 2.3688e-05 | 2.8369e-05 | -1.8396e-05 | -2.5246e-05
3600 | XYM4E | 0 | 0.8915 | 0 | -0.0006 | 0 | -0.0032 | 1.728e-06 | 0.89153 | 3.8628e-05 | -0.00057779 | 7.8658e-06 | -0.003224 | -1.728e-06 | -2.6399e-05 | -3.8628e-05 | -2.2208e-05 | -7.8658e-06 | 2.4023e-05
3600 | XCLA | 0.0002 | 0.284 | 0 | -0.0044 | 0 | 0 | 0.00015381 | 0.28398 | 0 | -0.0044045 | 0 | 0 | 4.6193e-05 | 2.1424e-05 | 0 | 4.4607e-06 | 0 | 0
3600 | XCLH | 0.6086 | 0.0005 | 0.0539 | 0.0157 | -0.1339 | -0.0047 | 0.60857 | 0.00054963 | 0.053855 | 0.015739 | -0.13395 | -0.0046776 | 2.9929e-05 | -4.9634e-05 | 4.4877e-05 | -3.9445e-05 | 4.7667e-05 | -2.2444e-05
3600 | TOTAL | 2.9321 | 2.379 | 0.7515 | 0.0186 | -0.5313 | -0.0181 | 2.9321 | 2.4009 | 0.75154 | 0.017881 | -0.53126 | -0.018107 | 2.2036e-05 | -0.021928 | -3.7987e-05 | 0.00071877 | -3.6481e-05 | 7.2417e-06
5000 | DRFR | 0.0364 | 0 | 0.0883 | 0.0013 | 0.0544 | 0.0019 | 0.036445 | 4.4444e-05 | 0.088323 | 0.0012727 | 0.054434 | 0.0019009 | -4.5444e-05 | -4.4444e-05 | -2.2765e-05 | 2.7297e-05 | -3.4456e-05 | -8.9308e-07
5000 | DSFS | 0.0403 | 0 | 0.645 | 0.0014 | 0.1613 | 0.0056 | 0.040322 | 4.9171e-05 | 0.64501 | 0.0014081 | 0.16127 | 0.0056317 | -2.2036e-05 | -4.9171e-05 | -9.1231e-06 | -8.0765e-06 | 2.9788e-05 | -3.168e-05
5000 | DSTG | 0.0371 | 0 | 0.2466 | 0.0013 | 0.0956 | 0.0033 | 0.037093 | 4.5233e-05 | 0.24659 | 0.0012953 | 0.095638 | 0.0033397 | 7.0514e-06 | -4.5233e-05 | 1.422e-05 | 4.6857e-06 | -3.7825e-05 | -3.9746e-05
5000 | ABXY-TI1S | 0.3059 | 0.0001 | 0.0164 | 0.0058 | -0.0709 | -0.0013 | 0.30592 | 0.00010846 | 0.016437 | 0.0057603 | -0.070911 | -0.0013352 | -1.7325e-05 | -8.4632e-06 | -3.6873e-05 | 3.9725e-05 | 1.0678e-05 | 3.5214e-05
5000 | ABXY-TI2S | 0 | 0.123 | 0 | -0.0012 | 0 | 0 | 1.1202e-05 | 0.123 | 0 | -0.0011738 | 0 | 0 | -1.1202e-05 | 4.9759e-06 | 0 | -2.6221e-05 | 0 | 0
5000 | ABZ | 0.0164 | 0 | 0.0047 | 0.0006 | -0.0088 | -0.0003 | 0.016417 | 2.002e-05 | 0.0046703 | 0.00057329 | -0.0087562 | -0.00030577 | -1.6853e-05 | -2.002e-05 | 2.9742e-05 | 2.6711e-05 | -4.3806e-05 | 5.773e-06
5000 | ASXY-TI1S | 0.0095 | 0 | 0.0026 | 0.0003 | -0.005 | -0.0002 | 0.0095168 | 1.1605e-05 | 0.0026277 | 0.00033233 | -0.0050007 | -0.00017463 | -1.6806e-05 | -1.1605e-05 | -2.769e-05 | -3.2334e-05 | 7.2118e-07 | -2.5371e-05
5000 | ASXY-TI2S | 0.0048 | 0 | 0.0013 | 0.0002 | -0.0025 | -0.0001 | 0.0047584 | 5.8027e-06 | 0.0013138 | 0.00016617 | -0.0025004 | -8.7315e-05 | 4.1597e-05 | -5.8027e-06 | -1.3845e-05 | 3.3833e-05 | 3.6059e-07 | -1.2685e-05
5000 | ASXY-TI3S | 0 | 0.0001 | 0 | 0 | 0 | 0 | 1.6242e-07 | 0.00013319 | 0 | -4.651e-06 | 0 | 0 | -1.6242e-07 | -3.3188e-05 | 0 | 4.651e-06 | 0 | 0
5000 | ASZ | 0.019 | 0 | 0.0053 | 0.0007 | -0.01 | -0.0003 | 0.019034 | 2.3211e-05 | 0.0052554 | 0.00066467 | -0.010001 | -0.00034926 | -3.3613e-05 | -2.3211e-05 | 4.4621e-05 | 3.5332e-05 | 1.4424e-06 | 4.9258e-05
5000 | MBXY-TI1S | 0 | 0 | 0 | 0 | 0 | 0 | 0 | 0 | 0 | 0 | 0 | 0 | 0 | 0 | 0 | 0 | 0 | 0
5000 | MBXY-TI2S | 0.0012 | 0.9738 | 0 | -0.034 | 0 | 0 | 0.0011875 | 0.97378 | 0 | -0.034005 | 0 | 0 | 1.2515e-05 | 2.058e-05 | 0 | 5.1267e-06 | 0 | 0
5000 | MBZ | 0 | 0 | 0 | 0 | 0 | 0 | 0 | 0 | 0 | 0 | 0 | 0 | 0 | 0 | 0 | 0 | 0 | 0
5000 | MSXY-TI1S | 0 | 0 | 0 | 0 | 0 | 0 | 0 | 0 | 0 | 0 | 0 | 0 | 0 | 0 | 0 | 0 | 0 | 0
5000 | MSXY-TI2S | 0 | 0 | 0 | 0 | 0 | 0 | 0 | 0 | 0 | 0 | 0 | 0 | 0 | 0 | 0 | 0 | 0 | 0
5000 | MSXY-TI3S | 0 | 0.0014 | 0 | 0 | 0 | 0 | 1.6632e-06 | 0.0013638 | 0 | -4.7626e-05 | 0 | 0 | -1.6632e-06 | 3.6158e-05 | 0 | 4.7626e-05 | 0 | 0
5000 | MSZ | 0 | 0 | 0 | 0 | 0 | 0 | 0 | 0 | 0 | 0 | 0 | 0 | 0 | 0 | 0 | 0 | 0 | 0
5000 | DEC-U | 0.0012 | 1.0027 | 0 | -0.035 | 0 | 0 | 0.0012227 | 1.0027 | 0 | -0.035014 | 0 | 0 | -2.2725e-05 | 2.2885e-05 | 0 | 1.4256e-05 | 0 | 0
5000 | DEC-OS | 0.0028 | 2.256 | 0 | -0.0788 | 0 | 0 | 0.0027511 | 2.256 | 0 | -0.078782 | 0 | 0 | 4.8869e-05 | -2.3508e-05 | 0 | -1.7923e-05 | 0 | 0
5000 | DEC-OH | 0.0019 | 1.5667 | 0 | -0.0547 | 0 | 0 | 0.0021063 | 1.7273 | 0 | -0.060318 | 0 | 0 | -0.00020633 | -0.16057 | 0 | 0.0056175 | 0 | 0
5000 | DEC-OI | 0.0001 | 0.0979 | 0 | -0.0034 | 0 | 0 | 0.00011941 | 0.097918 | 0 | -0.0034194 | 0 | 0 | -1.9407e-05 | -1.7687e-05 | 0 | 1.9361e-05 | 0 | 0
5000 | DECR | 0 | 0.0153 | 0 | -0.0005 | 0 | 0 | 1.8705e-05 | 0.015339 | 0 | -0.00053564 | 0 | 0 | -1.8705e-05 | -3.8722e-05 | 0 | 3.564e-05 | 0 | 0
5000 | DBH-U | 0.0004 | 0.3343 | 0 | -0.0117 | 0 | 0 | 0.00040768 | 0.33431 | 0 | -0.011675 | 0 | 0 | -7.683e-06 | -1.4314e-05 | 0 | -2.5487e-05 | 0 | 0
5000 | DBH-OS | 0.0008 | 0.683 | 0 | -0.0239 | 0 | 0 | 0.00083293 | 0.68303 | 0 | -0.023852 | 0 | 0 | -3.2927e-05 | -2.9175e-05 | 0 | -4.8096e-05 | 0 | 0
5000 | DBH-OH | 0.0006 | 0.4883 | 0 | -0.0171 | 0 | 0 | 0.00059542 | 0.48827 | 0 | -0.017051 | 0 | 0 | 4.5798e-06 | 3.4626e-05 | 0 | -4.9397e-05 | 0 | 0
5000 | DBH-OI | 0 | 0.0077 | 0 | -0.0003 | 0 | 0 | 9.3559e-06 | 0.0076722 | 0 | -0.00026792 | 0 | 0 | -9.3559e-06 | 2.7812e-05 | 0 | -3.2081e-05 | 0 | 0
5000 | DBHR | 0 | 0.0213 | 0 | -0.0007 | 0 | 0 | 2.6019e-05 | 0.021337 | 0 | -0.0007451 | 0 | 0 | -2.6019e-05 | -3.6825e-05 | 0 | 4.5098e-05 | 0 | 0
5000 | AMIL | 0 | 0 | 0 | 0 | 0 | 0 | 0 | 0 | 0 | 0 | 0 | 0 | 0 | 0 | 0 | 0 | 0 | 0
5000 | SAGE | 4.6834 | 0.0057 | 1.0539 | 0.1635 | -2.2216 | -0.0776 | 4.6834 | 0.0057113 | 1.0539 | 0.16355 | -2.2216 | -0.077582 | -4.5892e-05 | -1.1276e-05 | 3.875e-05 | -4.9534e-05 | 4.4018e-05 | -1.8481e-05
5000 | XYM1 | 0.3006 | 0.0004 | 0.0855 | 0.0105 | -0.1603 | -0.0056 | 0.30058 | 0.00036655 | 0.08551 | 0.010497 | -0.16032 | -0.0055985 | 1.5888e-05 | 3.345e-05 | -1.0005e-05 | 3.3715e-06 | 2.1393e-05 | -1.4536e-06
5000 | XYM2 | 0.0005 | 0.3917 | 0 | -0.0137 | 0 | 0 | 0.00047763 | 0.39167 | 0 | -0.013677 | 0 | 0 | 2.2373e-05 | 2.9252e-05 | 0 | -2.2556e-05 | 0 | 0
5000 | XYM3E | 1.0444 | 0 | 0.1036 | -0.0017 | -0.2011 | 0.0009 | 1.0444 | 8.931e-06 | 0.1036 | -0.0016812 | -0.20108 | 0.00094503 | -1.59e-06 | -8.931e-06 | -2.3778e-06 | -1.8783e-05 | -1.7332e-05 | -4.503e-05
5000 | XYM4E | 0 | 1.1479 | 0.0001 | -0.0019 | 0 | -0.008 | 8.931e-06 | 1.1479 | 0.00012634 | -0.0019367 | 3.3001e-05 | -0.0079658 | -8.931e-06 | 2.2371e-05 | -2.6339e-05 | 3.6657e-05 | -3.3001e-05 | -3.4161e-05
5000 | XCLA | 0.0003 | 0.3943 | 0 | -0.0083 | 0 | 0 | 0.00028839 | 0.39434 | 0 | -0.0082584 | 0 | 0 | 1.1612e-05 | -3.9922e-05 | 0 | -4.1636e-05 | 0 | 0
5000 | XCLH | 0.6879 | 0.0006 | 0.0849 | 0.0185 | -0.1836 | -0.0064 | 0.68794 | 0.00064642 | 0.084884 | 0.018511 | -0.18357 | -0.0064105 | -4.0359e-05 | -4.6422e-05 | 1.6027e-05 | -1.1117e-05 | -2.6042e-05 | 1.0544e-05
5000 | TOTAL | 7.1957 | 9.5125 | 2.3382 | -0.0828 | -2.5524 | -0.088 | 7.1959 | 9.673 | 2.3382 | -0.088414 | -2.5524 | -0.087991 | -0.00024055 | -0.16054 | -5.6561e-06 | 0.0056137 | 1.5938e-05 | -8.7132e-06
5525.54 | DRFR | 0.0272 | 0.0107 | 0.0885 | 0.0148 | 0.0464 | 0.0285 | 0.027224 | 0.01066 | 0.088481 | 0.014839 | 0.046394 | 0.028536 | -2.4273e-05 | 4.0243e-05 | 1.8564e-05 | -3.9146e-05 | 6.0528e-06 | -3.6073e-05
5525.54 | DSFS | 0.06 | 0.0004 | 0.7738 | 0.005 | 0.2155 | 0.018 | 0.060017 | 0.00042103 | 0.77381 | 0.0050269 | 0.2155 | 0.01805 | -1.7494e-05 | -2.1034e-05 | -7.1726e-06 | -2.687e-05 | -3.9848e-06 | -4.9911e-05
5525.54 | DSTG | 0.0621 | 0.0006 | 0.3537 | 0.006 | 0.1482 | 0.0144 | 0.062082 | 0.00058912 | 0.35366 | 0.0060476 | 0.14818 | 0.014434 | 1.7954e-05 | 1.0877e-05 | 4.0788e-05 | -4.7638e-05 | 2.4808e-05 | -3.4286e-05
5525.54 | ABXY-TI1S | 0.363 | 0.0002 | 0.0247 | 0.008 | -0.0948 | -0.0021 | 0.36302 | 0.00017528 | 0.024736 | 0.0079768 | -0.094762 | -0.0020822 | -2.4608e-05 | 2.4723e-05 | -3.6322e-05 | 2.3163e-05 | -3.7699e-05 | -1.7763e-05
5525.54 | ABXY-TI2S | 0 | 0.1254 | 0 | -0.0017 | 0 | 0 | 2.2613e-05 | 0.12541 | 0 | -0.001684 | 0 | 0 | -2.2613e-05 | -8.0257e-06 | 0 | -1.5986e-05 | 0 | 0
5525.54 | ABZ | 0.0251 | 0 | 0.0074 | 0.001 | -0.0136 | -0.0005 | 0.025069 | 3.8472e-05 | 0.0074148 | 0.00098207 | -0.013634 | -0.0005341 | 3.0524e-05 | -3.8472e-05 | -1.4809e-05 | 1.793e-05 | 3.3979e-05 | 3.4096e-05
5525.54 | ASXY-TI1S | 0.0144 | 0 | 0.0041 | 0.0006 | -0.0077 | -0.0003 | 0.014374 | 2.1944e-05 | 0.0041477 | 0.00056163 | -0.0077214 | -0.00030169 | 2.5819e-05 | -2.1944e-05 | -4.7703e-05 | 3.8374e-05 | 2.1388e-05 | 1.6889e-06
5525.54 | ASXY-TI2S | 0.0072 | 0 | 0.0021 | 0.0003 | -0.0039 | -0.0002 | 0.0071871 | 1.0972e-05 | 0.0020739 | 0.00028081 | -0.0038607 | -0.00015084 | 1.291e-05 | -1.0972e-05 | 2.6149e-05 | 1.9187e-05 | -3.9306e-05 | -4.9156e-05
5525.54 | ASXY-TI3S | 0 | 0.0002 | 0 | 0 | 0 | 0 | 7.2924e-07 | 0.00015963 | 0 | -1.0789e-05 | 0 | 0 | -7.2924e-07 | 4.037e-05 | 0 | 1.0789e-05 | 0 | 0
5525.54 | ASZ | 0.0287 | 0 | 0.0083 | 0.0011 | -0.0154 | -0.0006 | 0.028748 | 4.3888e-05 | 0.0082954 | 0.0011233 | -0.015443 | -0.00060338 | -4.8362e-05 | -4.3888e-05 | 4.5942e-06 | -2.3252e-05 | 4.2776e-05 | 3.3778e-06
5525.54 | MBXY-TI1S | 0.0004 | 0.0021 | 0 | -0.0009 | 0 | 0 | 0.00035753 | 0.0021171 | 0 | -0.00087001 | 0 | 0 | 4.2469e-05 | -1.7081e-05 | 0 | -2.9987e-05 | 0 | 0
5525.54 | MBXY-TI2S | 0.0093 | 1.4265 | 0 | -0.1151 | 0 | 0 | 0.0092929 | 1.4265 | 0 | -0.11514 | 0 | 0 | 7.0736e-06 | -3.2766e-05 | 0 | 3.7587e-05 | 0 | 0
5525.54 | MBZ | 0.0001 | 0.0008 | 0 | -0.0003 | 0 | 0 | 0.00013418 | 0.00078988 | 0 | -0.00032555 | 0 | 0 | -3.4176e-05 | 1.0116e-05 | 0 | 2.5551e-05 | 0 | 0
5525.54 | MSXY-TI1S | 0.0001 | 0.0005 | 0 | -0.0002 | 0 | 0 | 7.7092e-05 | 0.00045756 | 0 | -0.00018781 | 0 | 0 | 2.2908e-05 | 4.2444e-05 | 0 | -1.2186e-05 | 0 | 0
5525.54 | MSXY-TI2S | 0 | 0.0002 | 0 | -0.0001 | 0 | 0 | 3.1648e-05 | 0.0001987 | 0 | -7.9299e-05 | 0 | 0 | -3.1648e-05 | 1.3043e-06 | 0 | -2.0701e-05 | 0 | 0
5525.54 | MSXY-TI3S | 0 | 0.001 | 0 | 0 | 0 | 0 | 2.1307e-06 | 0.00098316 | 0 | 4.5769e-05 | 0 | 0 | -2.1307e-06 | 1.6844e-05 | 0 | -4.5769e-05 | 0 | 0
5525.54 | MSZ | 0.0002 | 0.0009 | 0 | -0.0004 | 0 | 0 | 0.00015418 | 0.00091511 | 0 | -0.00037563 | 0 | 0 | 4.5815e-05 | -1.5111e-05 | 0 | -2.4372e-05 | 0 | 0
5525.54 | DEC-U | 0.0105 | 1.4924 | 0 | -0.125 | 0 | 0 | 0.01047 | 1.4924 | 0 | -0.125 | 0 | 0 | 3.0257e-05 | -3.8711e-05 | 0 | 1.8009e-06 | 0 | 0
5525.54 | DEC-OS | 0.0236 | 3.3579 | 0 | -0.2812 | 0 | 0 | 0.023557 | 3.358 | 0 | -0.28125 | 0 | 0 | 4.3078e-05 | -8.7099e-05 | 0 | 5.4052e-05 | 0 | 0
5525.54 | DEC-OH | 0.0164 | 2.3319 | 0 | -0.1953 | 0 | 0 | 0.018036 | 2.571 | 0 | -0.21534 | 0 | 0 | -0.0016358 | -0.23906 | 0 | 0.020035 | 0 | 0
5525.54 | DEC-OI | 0.001 | 0.1457 | 0 | -0.0122 | 0 | 0 | 0.0010224 | 0.14575 | 0 | -0.012207 | 0 | 0 | -2.2436e-05 | -4.5968e-05 | 0 | 7.2071e-06 | 0 | 0
5525.54 | DECR | 0.0004 | 0.019 | 0 | -0.0015 | 0 | 0 | 0.00037504 | 0.018953 | 0 | -0.0014972 | 0 | 0 | 2.4964e-05 | 4.6521e-05 | 0 | -2.7524e-06 | 0 | 0
5525.54 | DBH-U | 0.0035 | 0.4976 | 0 | -0.0417 | 0 | 0 | 0.0034908 | 0.49761 | 0 | -0.041678 | 0 | 0 | 9.1603e-06 | -1.1461e-05 | 0 | -2.1686e-05 | 0 | 0
5525.54 | DBH-OS | 0.0071 | 1.0166 | 0 | -0.0851 | 0 | 0 | 0.007132 | 1.0167 | 0 | -0.085152 | 0 | 0 | -3.2047e-05 | -5.7473e-05 | 0 | 5.1916e-05 | 0 | 0
5525.54 | DBH-OH | 0.0051 | 0.7268 | 0 | -0.0609 | 0 | 0 | 0.0050984 | 0.72676 | 0 | -0.060871 | 0 | 0 | 1.6358e-06 | 3.9475e-05 | 0 | -2.8908e-05 | 0 | 0
5525.54 | DBH-OI | 0.0001 | 0.0114 | 0 | -0.001 | 0 | 0 | 8.0111e-05 | 0.01142 | 0 | -0.00095648 | 0 | 0 | 1.9889e-05 | -1.9699e-05 | 0 | -4.3523e-05 | 0 | 0
5525.54 | DBHR | 0.0005 | 0.0264 | 0 | -0.0021 | 0 | 0 | 0.00052169 | 0.026365 | 0 | -0.0020827 | 0 | 0 | -2.1691e-05 | 3.4892e-05 | 0 | -1.7264e-05 | 0 | 0
5525.54 | AMIL | 0.0013 | 0.0078 | 0 | -0.0032 | 0 | 0 | 0.0013253 | 0.0078021 | 0 | -0.0032156 | 0 | 0 | -2.5327e-05 | -2.1222e-06 | 0 | 1.5644e-05 | 0 | 0
5525.54 | SAGE | 6.4875 | 0.0371 | 1.624 | 0.4907 | -3.2459 | -0.2455 | 6.4876 | 0.037116 | 1.624 | 0.4907 | -3.2459 | -0.24551 | -5.6129e-05 | -1.5684e-05 | -2.5608e-05 | -3.6583e-06 | 1.3937e-05 | 1.3382e-05
5525.54 | XYM1 | 0.4432 | 0.003 | 0.1358 | 0.0367 | -0.2453 | -0.0203 | 0.44322 | 0.0030322 | 0.13576 | 0.036659 | -0.2453 | -0.020289 | -1.7283e-05 | -3.2179e-05 | 3.8669e-05 | 4.0563e-05 | -6.5583e-07 | -1.0773e-05
5525.54 | XYM2 | 0.0041 | 0.583 | 0 | -0.0488 | 0 | 0 | 0.0040897 | 0.58298 | 0 | -0.048829 | 0 | 0 | 1.0257e-05 | 1.6129e-05 | 0 | 2.8828e-05 | 0 | 0
5525.54 | XYM3E | 1.1163 | 0.0002 | 0.1273 | -0.0047 | -0.2423 | 0.0026 | 1.1163 | 0.00016421 | 0.1273 | -0.0046574 | -0.24229 | 0.0025982 | -2.4864e-05 | 3.5789e-05 | -1.7222e-06 | -4.2584e-05 | -6.2572e-06 | 1.8271e-06
5525.54 | XYM4E | 0.0002 | 1.2412 | 0.0025 | -0.0053 | 0.0006 | -0.0208 | 0.00016421 | 1.2412 | 0.0024692 | -0.0052808 | 0.00063576 | -0.020767 | 3.5789e-05 | 4.2583e-05 | 3.0831e-05 | -1.9162e-05 | -3.5762e-05 | -3.2779e-05
5525.54 | XCLA | 0.0437 | 0.701 | 0 | -0.1129 | 0 | 0 | 0.043582 | 0.69999 | 0 | -0.11255 | 0 | 0 | 0.00011844 | 0.0010116 | 0 | -0.00034805 | 0 | 0
5525.54 | XCLH | 0.7132 | 0.0042 | 0.0956 | 0.0271 | -0.2 | -0.0121 | 0.71318 | 0.0041821 | 0.095601 | 0.027062 | -0.2 | -0.012116 | 1.6035e-05 | 1.7882e-05 | -1.0843e-06 | 3.772e-05 | -4.7854e-06 | 1.5746e-05
5525.54 | TOTAL | 9.4754 | 13.7727 | 3.2477 | -0.5082 | -3.6582 | -0.2387 | 9.477 | 14.0108 | 3.2478 | -0.52793 | -3.6582 | -0.23874 | -0.0016266 | -0.23815 | -7.4827e-05 | 0.019732 | 1.4491e-05 | 3.9377e-05
6051.08 | DRFR | 0.0112 | 0.028 | 0.0886 | 0.0135 | 0.0264 | 0.0478 | 0.011249 | 0.028005 | 0.088629 | 0.013463 | 0.026379 | 0.047798 | -4.9215e-05 | -4.7155e-06 | -2.9216e-05 | 3.6881e-05 | 2.0647e-05 | 1.6465e-06
6051.08 | DSFS | 0.0764 | 0.0029 | 0.9143 | 0.015 | 0.2644 | 0.0519 | 0.076449 | 0.0029493 | 0.91432 | 0.015016 | 0.26439 | 0.051929 | -4.9461e-05 | -4.9265e-05 | -2.4291e-05 | -1.565e-05 | 1.4677e-05 | -2.8651e-05
6051.08 | DSTG | 0.086 | 0.0052 | 0.493 | 0.0211 | 0.2059 | 0.0505 | 0.085982 | 0.0051662 | 0.49302 | 0.021076 | 0.20589 | 0.050468 | 1.8459e-05 | 3.3833e-05 | -2.2345e-05 | 2.4065e-05 | 9.687e-06 | 3.1832e-05
6051.08 | ABXY-TI1S | 0.4337 | 0.0007 | 0.0347 | 0.0173 | -0.1227 | -0.0049 | 0.43373 | 0.00069164 | 0.034726 | 0.01732 | -0.12273 | -0.0049008 | -3.0154e-05 | 8.3557e-06 | -2.5796e-05 | -2.0133e-05 | 2.5811e-05 | 8.0605e-07
6051.08 | ABXY-TI2S | 0.0003 | 0.1335 | 0 | -0.0066 | 0 | 0 | 0.00032977 | 0.13348 | 0 | -0.0066346 | 0 | 0 | -2.9773e-05 | 2.2419e-05 | 0 | 3.4551e-05 | 0 | 0
6051.08 | ABZ | 0.0371 | 0.0002 | 0.0108 | 0.0027 | -0.02 | -0.0015 | 0.037093 | 0.00020126 | 0.010791 | 0.0027323 | -0.020006 | -0.0014737 | 6.5823e-06 | -1.2562e-06 | 9.4606e-06 | -3.2267e-05 | 6.4486e-06 | -2.6344e-05
6051.08 | ASXY-TI1S | 0.0211 | 0.0001 | 0.006 | 0.0015 | -0.0113 | -0.0008 | 0.021093 | 0.00011212 | 0.006013 | 0.0015378 | -0.011262 | -0.00082108 | 7.3668e-06 | -1.212e-05 | -1.2968e-05 | -3.7827e-05 | -3.8147e-05 | 2.1082e-05
6051.08 | ASXY-TI2S | 0.0105 | 0.0001 | 0.003 | 0.0008 | -0.0056 | -0.0004 | 0.010546 | 5.606e-05 | 0.0030065 | 0.00076891 | -0.0056309 | -0.00041054 | -4.6317e-05 | 4.394e-05 | -6.484e-06 | 3.1087e-05 | 3.0926e-05 | 1.0541e-05
6051.08 | ASXY-TI3S | 0 | 0.0003 | 0 | -0.0001 | 0 | 0 | 2.6411e-05 | 0.000263 | 0 | -8.3343e-05 | 0 | 0 | -2.6411e-05 | 3.7005e-05 | 0 | -1.6657e-05 | 0 | 0
6051.08 | ASZ | 0.0422 | 0.0002 | 0.012 | 0.0031 | -0.0225 | -0.0016 | 0.042185 | 0.00022424 | 0.012026 | 0.0030757 | -0.022524 | -0.0016422 | 1.4734e-05 | -2.4241e-05 | -2.5936e-05 | 2.4346e-05 | 2.3705e-05 | 4.2164e-05
6051.08 | MBXY-TI1S | 0.0144 | 0.0185 | 0 | -0.0163 | 0 | 0 | 0.014441 | 0.018451 | 0 | -0.016323 | 0 | 0 | -4.0533e-05 | 4.874e-05 | 0 | 2.3175e-05 | 0 | 0
6051.08 | MBXY-TI2S | 0.044 | 1.7042 | 0 | -0.2737 | 0 | 0 | 0.043966 | 1.7042 | 0 | -0.27373 | 0 | 0 | 3.3842e-05 | 3.9216e-05 | 0 | 2.5049e-05 | 0 | 0
6051.08 | MBZ | 0.0054 | 0.0069 | 0 | -0.0061 | 0 | 0 | 0.0053982 | 0.006885 | 0 | -0.0060965 | 0 | 0 | 1.752e-06 | 1.5004e-05 | 0 | -3.5326e-06 | 0 | 0
6051.08 | MSXY-TI1S | 0.0027 | 0.0037 | 0 | -0.0032 | 0 | 0 | 0.0027404 | 0.0036516 | 0 | -0.0031633 | 0 | 0 | -4.0375e-05 | 4.8446e-05 | 0 | -3.6675e-05 | 0 | 0
6051.08 | MSXY-TI2S | 0.0004 | 0.0009 | 0 | -0.0006 | 0 | 0 | 0.00043096 | 0.00086049 | 0 | -0.00060896 | 0 | 0 | -3.0957e-05 | 3.9513e-05 | 0 | 8.9603e-06 | 0 | 0
6051.08 | MSXY-TI3S | 0.0009 | 0 | 0 | 0.0002 | 0 | 0 | 0.00094732 | 4.0878e-05 | 0 | 0.00019679 | 0 | 0 | -4.7325e-05 | -4.0878e-05 | 0 | 3.2148e-06 | 0 | 0
6051.08 | MSZ | 0.0055 | 0.0073 | 0 | -0.0063 | 0 | 0 | 0.0054807 | 0.0073031 | 0 | -0.0063267 | 0 | 0 | 1.9251e-05 | -3.1082e-06 | 0 | 2.665e-05 | 0 | 0
6051.08 | DEC-U | 0.0733 | 1.901 | 0 | -0.3734 | 0 | 0 | 0.073339 | 1.901 | 0 | -0.37339 | 0 | 0 | -3.8576e-05 | -4.7959e-05 | 0 | -9.9226e-06 | 0 | 0
6051.08 | DEC-OS | 0.165 | 4.2774 | 0 | -0.8401 | 0 | 0 | 0.16501 | 4.2774 | 0 | -0.84013 | 0 | 0 | -1.1796e-05 | 4.2093e-05 | 0 | 2.7674e-05 | 0 | 0
6051.08 | DEC-OH | 0.1146 | 2.9704 | 0 | -0.5834 | 0 | 0 | 0.12634 | 3.2749 | 0 | -0.64322 | 0 | 0 | -0.011737 | -0.30445 | 0 | 0.059823 | 0 | 0
6051.08 | DEC-OI | 0.0072 | 0.1856 | 0 | -0.0365 | 0 | 0 | 0.007162 | 0.18565 | 0 | -0.036464 | 0 | 0 | 3.803e-05 | -4.9215e-05 | 0 | -3.6125e-05 | 0 | 0
6051.08 | DECR | 0.0022 | 0.0206 | 0 | -0.0032 | 0 | 0 | 0.0022461 | 0.020635 | 0 | -0.0031987 | 0 | 0 | -4.6146e-05 | -3.4973e-05 | 0 | -1.2687e-06 | 0 | 0
6051.08 | DBH-U | 0.0245 | 0.6339 | 0 | -0.1245 | 0 | 0 | 0.024453 | 0.63385 | 0 | -0.1245 | 0 | 0 | 4.7327e-05 | 4.9347e-05 | 0 | -3.6435e-06 | 0 | 0
6051.08 | DBH-OS | 0.05 | 1.295 | 0 | -0.2544 | 0 | 0 | 0.049959 | 1.295 | 0 | -0.25436 | 0 | 0 | 4.1358e-05 | -4.3441e-06 | 0 | -4.4622e-05 | 0 | 0
6051.08 | DBH-OH | 0.0357 | 0.9257 | 0 | -0.1818 | 0 | 0 | 0.035713 | 0.92574 | 0 | -0.18183 | 0 | 0 | -1.3079e-05 | -3.7588e-05 | 0 | 2.6675e-05 | 0 | 0
6051.08 | DBH-OI | 0.0006 | 0.0145 | 0 | -0.0029 | 0 | 0 | 0.00056117 | 0.014546 | 0 | -0.0028571 | 0 | 0 | 3.8835e-05 | -4.6256e-05 | 0 | -4.293e-05 | 0 | 0
6051.08 | DBHR | 0.0031 | 0.0287 | 0 | -0.0044 | 0 | 0 | 0.0031245 | 0.028704 | 0 | -0.0044496 | 0 | 0 | -2.4486e-05 | -4.1384e-06 | 0 | 4.9573e-05 | 0 | 0
6051.08 | AMIL | 0.0533 | 0.068 | 0 | -0.0602 | 0 | 0 | 0.053321 | 0.068007 | 0 | -0.060218 | 0 | 0 | -2.147e-05 | -6.8971e-06 | 0 | 1.8168e-05 | 0 | 0
6051.08 | SAGE | 7.9535 | 0.2357 | 2.3169 | 1.3693 | -4.2928 | -0.7391 | 7.9535 | 0.23574 | 2.3169 | 1.3693 | -4.2928 | -0.73905 | -1.3411e-05 | -3.8889e-05 | -4.9987e-05 | 1.0981e-05 | -2.7843e-05 | -4.9788e-05
6051.08 | XYM1 | 0.5618 | 0.021 | 0.1976 | 0.1086 | -0.3332 | -0.0644 | 0.56181 | 0.021002 | 0.19757 | 0.10862 | -0.33316 | -0.064415 | -1.3034e-05 | -1.5233e-06 | 3.0793e-05 | -2.2878e-05 | -3.7944e-05 | 1.4706e-05
6051.08 | XYM2 | 0.0286 | 0.7426 | 0 | -0.1459 | 0 | 0 | 0.028648 | 0.7426 | 0 | -0.14586 | 0 | 0 | -4.7881e-05 | 3.1411e-06 | 0 | -4.4501e-05 | 0 | 0
6051.08 | XYM3E | 1.1918 | 0.0006 | 0.1386 | -0.0103 | -0.271 | 0.0048 | 1.1918 | 0.00059212 | 0.13858 | -0.010335 | -0.27102 | 0.0047736 | -5.2053e-06 | 7.8774e-06 | 2.4439e-05 | 3.455e-05 | 1.6307e-05 | 2.6381e-05
6051.08 | XYM4E | 0.0006 | 1.3155 | 0.0148 | -0.0109 | 0.0029 | -0.0507 | 0.00059212 | 1.3155 | 0.014841 | -0.010921 | 0.0029089 | -0.050718 | 7.8774e-06 | -3.9923e-05 | -4.0843e-05 | 2.0751e-05 | -8.9351e-06 | 1.8477e-05
6051.08 | XCLA | 0.2222 | 0.8299 | 0 | -0.2596 | 0 | 0 | 0.22144 | 0.82849 | 0 | -0.25875 | 0 | 0 | 0.0007552 | 0.0014065 | 0 | -0.00084747 | 0 | 0
6051.08 | XCLH | 0.7238 | 0.0188 | 0.105 | 0.0391 | -0.2098 | -0.0237 | 0.72379 | 0.018764 | 0.10495 | 0.039083 | -0.20983 | -0.023728 | 1.4925e-05 | 3.5658e-05 | 4.8569e-05 | 1.6701e-05 | 3.2529e-05 | 2.7712e-05
6051.08 | TOTAL | 12.0039 | 17.3976 | 4.3354 | -1.6123 | -4.7894 | -0.7322 | 12.0149 | 17.7006 | 4.3354 | -1.6712 | -4.7894 | -0.73219 | -0.011017 | -0.30302 | -2.4604e-05 | 0.05895 | -3.2131e-05 | -9.4348e-06
9398.5 | DRFR | 0.061 | 0.0432 | 0.0343 | 0.0448 | -0.0424 | -0.0324 | 0.061027 | 0.043158 | 0.034264 | 0.044811 | -0.042405 | -0.032417 | -2.7008e-05 | 4.2017e-05 | 3.6073e-05 | -1.0798e-05 | 4.7729e-06 | 1.7309e-05
9398.5 | DSFS | 0.0039 | 0.0143 | 1.9898 | 0.0074 | 0.0879 | 0.1686 | 0.0038822 | 0.014286 | 1.9898 | 0.0074472 | 0.087892 | 0.1686 | 1.7801e-05 | 1.4229e-05 | -4.6681e-05 | -4.7161e-05 | 8.1299e-06 | -1.5829e-06
9398.5 | DSTG | 0.012 | 0.0276 | 2.2743 | -0.0182 | -0.1652 | 0.2504 | 0.012 | 0.027558 | 2.2743 | -0.018185 | -0.1652 | 0.25035 | 4.0622e-07 | 4.1579e-05 | -3.7137e-05 | -1.512e-05 | 2.4746e-07 | 4.5971e-05
9398.5 | ABXY-TI1S | 0.4037 | 0.0172 | 0.1415 | 0.0834 | -0.239 | -0.0494 | 0.40369 | 0.017219 | 0.14147 | 0.083375 | -0.23898 | -0.049356 | 5.4812e-06 | -1.9286e-05 | 3.1662e-05 | 2.5355e-05 | -2.3029e-05 | -4.4313e-05
9398.5 | ABXY-TI2S | 0.0106 | 0.0035 | 0 | 0.006 | 0 | 0 | 0.010559 | 0.0034646 | 0 | 0.0060483 | 0 | 0 | 4.1168e-05 | 3.5429e-05 | 0 | -4.8291e-05 | 0 | 0
9398.5 | ABZ | 0.0284 | 0.0017 | 0.0638 | 0.0069 | -0.0426 | -0.0104 | 0.028389 | 0.0016855 | 0.063802 | 0.0069174 | -0.042559 | -0.01037 | 1.1048e-05 | 1.4469e-05 | -2.4036e-06 | -1.7403e-05 | -4.0825e-05 | -2.9805e-05
9398.5 | ASXY-TI1S | 0.017 | 0.002 | 0.0306 | 0.0058 | -0.0228 | -0.0078 | 0.01703 | 0.0019845 | 0.030553 | 0.0058134 | -0.02281 | -0.0077866 | -2.9702e-05 | 1.551e-05 | 4.7478e-05 | -1.337e-05 | 1.0093e-05 | -1.3398e-05
9398.5 | ASXY-TI2S | 0.0085 | 0.001 | 0.0153 | 0.0029 | -0.0114 | -0.0039 | 0.0085149 | 0.00099224 | 0.015276 | 0.0029067 | -0.011405 | -0.0038933 | -1.4851e-05 | 7.7551e-06 | 2.3739e-05 | -6.6849e-06 | 5.0467e-06 | -6.6991e-06
9398.5 | ASXY-TI3S | 0.0003 | 0.0208 | 0 | 0.0024 | 0 | 0 | 0.0002728 | 0.020833 | 0 | 0.002384 | 0 | 0 | 2.7198e-05 | -3.3487e-05 | 0 | 1.6009e-05 | 0 | 0
9398.5 | ASZ | 0.0341 | 0.004 | 0.0611 | 0.0116 | -0.0456 | -0.0156 | 0.034059 | 0.003969 | 0.061105 | 0.011627 | -0.04562 | -0.015573 | 4.0595e-05 | 3.1021e-05 | -5.0446e-06 | -2.674e-05 | 2.0187e-05 | -2.6797e-05
9398.5 | MBXY-TI1S | 0.4515 | 0.0212 | 0 | -0.0977 | 0 | 0 | 0.45145 | 0.021151 | 0 | -0.097717 | 0 | 0 | 4.7464e-05 | 4.9326e-05 | 0 | 1.6555e-05 | 0 | 0
9398.5 | MBXY-TI2S | 0.1169 | 5.1459 | 0 | -0.7757 | 0 | 0 | 0.11693 | 5.146 | 0 | -0.77572 | 0 | 0 | -3.4291e-05 | -6.9265e-05 | 0 | 1.9194e-05 | 0 | 0
9398.5 | MBZ | 0.217 | 0.0337 | 0 | -0.0855 | 0 | 0 | 0.21697 | 0.033725 | 0 | -0.08554 | 0 | 0 | 3.1168e-05 | -2.4514e-05 | 0 | 4.0449e-05 | 0 | 0
9398.5 | MSXY-TI1S | 0.0464 | 0.003 | 0 | -0.0118 | 0 | 0 | 0.046421 | 0.0029954 | 0 | -0.011792 | 0 | 0 | -2.0547e-05 | 4.6039e-06 | 0 | -8.1415e-06 | 0 | 0
9398.5 | MSXY-TI2S | 0.0461 | 0 | 0 | -0.0001 | 0 | 0 | 0.046136 | 3.5179e-07 | 0 | -0.0001274 | 0 | 0 | -3.6293e-05 | -3.5179e-07 | 0 | 2.7398e-05 | 0 | 0
9398.5 | MSXY-TI3S | 0.0447 | 0.1709 | 0 | -0.0874 | 0 | 0 | 0.044676 | 0.17093 | 0 | -0.087388 | 0 | 0 | 2.4376e-05 | -3.425e-05 | 0 | -1.2391e-05 | 0 | 0
9398.5 | MSZ | 0.0928 | 0.006 | 0 | -0.0236 | 0 | 0 | 0.092841 | 0.0059908 | 0 | -0.023584 | 0 | 0 | -4.1095e-05 | 9.2078e-06 | 0 | -1.6283e-05 | 0 | 0
9398.5 | DEC-U | 0.3552 | 0.0965 | 0 | -0.1852 | 0 | 0 | 0.35524 | 0.096538 | 0 | -0.18519 | 0 | 0 | -4.0381e-05 | -3.7587e-05 | 0 | -1.3474e-05 | 0 | 0
9398.5 | DEC-OS | 0.7993 | 0.2172 | 0 | -0.4167 | 0 | 0 | 0.79929 | 0.21721 | 0 | -0.41667 | 0 | 0 | 9.1433e-06 | -9.5719e-06 | 0 | -3.0317e-05 | 0 | 0
9398.5 | DEC-OH | 0.5551 | 0.1508 | 0 | -0.2894 | 0 | 0 | 0.61196 | 0.1663 | 0 | -0.31901 | 0 | 0 | -0.056857 | -0.015501 | 0 | 0.029613 | 0 | 0
9398.5 | DEC-OI | 0.0347 | 0.0094 | 0 | -0.0181 | 0 | 0 | 0.034691 | 0.0094275 | 0 | -0.018085 | 0 | 0 | 8.5566e-06 | -2.7499e-05 | 0 | -1.5378e-05 | 0 | 0
9398.5 | DECR | 0.0145 | 0.0406 | 0 | -0.0072 | 0 | 0 | 0.014496 | 0.040625 | 0 | -0.0071627 | 0 | 0 | 4.2343e-06 | -2.5402e-05 | 0 | -3.7291e-05 | 0 | 0
9398.5 | DBH-U | 0.1184 | 0.0322 | 0 | -0.0617 | 0 | 0 | 0.11844 | 0.032188 | 0 | -0.061745 | 0 | 0 | -4.4854e-05 | 1.2273e-05 | 0 | 4.5207e-05 | 0 | 0
9398.5 | DBH-OS | 0.242 | 0.0658 | 0 | -0.1262 | 0 | 0 | 0.24199 | 0.065762 | 0 | -0.12615 | 0 | 0 | 8.2953e-06 | 3.8063e-05 | 0 | -4.9918e-05 | 0 | 0
9398.5 | DBH-OH | 0.173 | 0.047 | 0 | -0.0902 | 0 | 0 | 0.17299 | 0.04701 | 0 | -0.090179 | 0 | 0 | 1.1532e-05 | -1.011e-05 | 0 | -2.1251e-05 | 0 | 0
9398.5 | DBH-OI | 0.0027 | 0.0007 | 0 | -0.0014 | 0 | 0 | 0.0027182 | 0.00073868 | 0 | -0.001417 | 0 | 0 | -1.8194e-05 | -3.8677e-05 | 0 | 1.6992e-05 | 0 | 0
9398.5 | DBHR | 0.0202 | 0.0565 | 0 | -0.01 | 0 | 0 | 0.020164 | 0.056512 | 0 | -0.0099636 | 0 | 0 | 3.5764e-05 | -1.1689e-05 | 0 | -3.6362e-05 | 0 | 0
9398.5 | AMIL | 2.1431 | 0.3331 | 0 | -0.8449 | 0 | 0 | 2.1431 | 0.33312 | 0 | -0.84493 | 0 | 0 | -2.0704e-05 | -1.5607e-05 | 0 | 3.0147e-05 | 0 | 0
9398.5 | SAGE | 1.8255 | 1.6878 | 11.3109 | 1.7553 | -4.544 | -4.3693 | 1.8255 | 1.6878 | 11.311 | 1.7553 | -4.544 | -4.3693 | 3.4012e-05 | -9.398e-06 | -5.3075e-05 | 1.1234e-05 | -1.9352e-05 | -5.6747e-06
9398.5 | XYM1 | 0.0616 | 0.1311 | 1.1682 | 0.0899 | -0.2683 | -0.3913 | 0.061605 | 0.13109 | 1.1682 | 0.089865 | -0.26827 | -0.39132 | -5.0666e-06 | 1.2667e-05 | 1.0916e-05 | 3.5414e-05 | -3.4523e-05 | 2.4407e-05
9398.5 | XYM2 | 0.1388 | 0.0377 | 0 | -0.0723 | 0 | 0 | 0.13877 | 0.03771 | 0 | -0.072338 | 0 | 0 | 3.4226e-05 | -9.9951e-06 | 0 | 3.8487e-05 | 0 | 0
9398.5 | XYM3E | 1.6718 | 0.0038 | 0.2443 | -0.0086 | -0.103 | 0.0009 | 1.6721 | 0.0037681 | 0.24436 | -0.0086252 | -0.10293 | 0.00087925 | -0.00032405 | 3.189e-05 | -5.899e-05 | 2.5247e-05 | -6.9071e-05 | 2.0753e-05
9398.5 | XYM4E | 0.0038 | 1.8185 | 0.0976 | -0.0117 | -0.0071 | -0.1575 | 0.0037681 | 1.8188 | 0.097695 | -0.011693 | -0.0071165 | -0.15764 | 3.189e-05 | -0.00028775 | -9.5296e-05 | -7.1104e-06 | 1.6535e-05 | 0.00013942
9398.5 | XCLA | 1.0544 | 1.8032 | 0 | -0.1332 | 0 | 0 | 1.0512 | 1.7993 | 0 | -0.13318 | 0 | 0 | 0.0032445 | 0.0038615 | 0 | -1.7119e-05 | 0 | 0
9398.5 | XCLH | 0.9365 | 0.1215 | 0.4002 | 0.0855 | 0.0147 | 0.0286 | 0.9365 | 0.12149 | 0.40017 | 0.08551 | 0.014735 | 0.028565 | -4.1005e-06 | 1.0426e-05 | 2.5387e-05 | -9.5828e-06 | -3.536e-05 | 3.4658e-05
9398.5 | TOTAL | 11.7454 | 12.1695 | 17.8318 | -1.2748 | -5.3887 | -4.5891 | 11.7993 | 12.1813 | 17.832 | -1.3044 | -5.3886 | -4.5893 | -0.053949 | -0.011834 | -0.00022337 | 0.0296 | -5.7147e-05 | 0.00015425
12500 | DRFR | 0.0609 | 0.0457 | 0.032 | 0.0463 | -0.0409 | -0.0323 | 0.060911 | 0.045659 | 0.032042 | 0.046252 | -0.040887 | -0.032304 | -1.0616e-05 | 4.1082e-05 | -4.2462e-05 | 4.7785e-05 | -1.2838e-05 | 3.8519e-06
12500 | DSFS | 0.0835 | 0.0307 | 2.8067 | 0.0506 | -0.484 | -0.2935 | 0.083461 | 0.030685 | 2.8067 | 0.050607 | -0.48399 | -0.29347 | 3.8731e-05 | 1.4772e-05 | 2.4105e-05 | -6.6007e-06 | -7.5094e-06 | -3.1962e-05
12500 | DSTG | 0.6451 | 0.1731 | 4.1245 | 0.3342 | -1.6312 | -0.8449 | 0.64515 | 0.1731 | 4.1245 | 0.33417 | -1.6312 | -0.84495 | -4.6786e-05 | 3.2535e-06 | -2.2645e-05 | 2.5181e-05 | 3.3437e-05 | 5.0561e-05
12500 | ABXY-TI1S | 0.4452 | 0.0032 | 0.2949 | -0.0379 | -0.3624 | 0.0308 | 0.44524 | 0.0032216 | 0.29494 | -0.037873 | -0.36238 | 0.030825 | -4.476e-05 | -2.1598e-05 | -4.4851e-05 | -2.6528e-05 | -1.5329e-05 | -2.5215e-05
12500 | ABXY-TI2S | 0.0852 | 0.28 | 0 | -0.1544 | 0 | 0 | 0.08518 | 0.27999 | 0 | -0.15443 | 0 | 0 | 1.951e-05 | 8.4869e-06 | 0 | 3.3851e-05 | 0 | 0
12500 | ABZ | 0.0501 | 0.081 | 0.2935 | -0.0637 | -0.1212 | 0.1542 | 0.050058 | 0.080962 | 0.29353 | -0.063662 | -0.12122 | 0.15416 | 4.1527e-05 | 3.8058e-05 | -2.9987e-05 | -3.815e-05 | 1.742e-05 | 4.1776e-05
12500 | ASXY-TI1S | 0.0239 | 0.0093 | 0.0901 | -0.0149 | -0.0464 | 0.029 | 0.023852 | 0.0093245 | 0.090077 | -0.014913 | -0.046352 | 0.028981 | 4.7699e-05 | -2.451e-05 | 2.3191e-05 | 1.3451e-05 | -4.7663e-05 | 1.8591e-05
12500 | ASXY-TI2S | 0.0119 | 0.0047 | 0.045 | -0.0075 | -0.0232 | 0.0145 | 0.011926 | 0.0046623 | 0.045038 | -0.0074567 | -0.023176 | 0.014491 | -2.6151e-05 | 3.7745e-05 | -3.8405e-05 | -4.3275e-05 | -2.3831e-05 | 9.2955e-06
12500 | ASXY-TI3S | 0.0372 | 0.1552 | 0 | -0.076 | 0 | 0 | 0.037227 | 0.15521 | 0 | -0.076013 | 0 | 0 | -2.7442e-05 | -7.4974e-06 | 0 | 1.3013e-05 | 0 | 0
12500 | ASZ | 0.0477 | 0.0186 | 0.1802 | -0.0298 | -0.0927 | 0.058 | 0.047705 | 0.018649 | 0.18015 | -0.029827 | -0.092705 | 0.057963 | -4.6023e-06 | -4.9019e-05 | 4.6382e-05 | 2.6901e-05 | 4.6747e-06 | 3.7182e-05
12500 | MBXY-TI1S | 1.2493 | 0.458 | 0 | -0.7564 | 0 | 0 | 1.2493 | 0.45795 | 0 | -0.75638 | 0 | 0 | 3.2916e-05 | 4.8388e-05 | 0 | -2.4514e-05 | 0 | 0
12500 | MBXY-TI2S | 2.1998 | 13.1661 | 0 | -5.3817 | 0 | 0 | 2.1998 | 13.1661 | 0 | -5.3817 | 0 | 0 | 2.8271e-05 | 1.9098e-05 | 0 | -2.9947e-05 | 0 | 0
12500 | MBZ | 1.5325 | 1.2185 | 0 | -1.3665 | 0 | 0 | 1.5325 | 1.2185 | 0 | -1.3665 | 0 | 0 | -3.0847e-05 | -9.2121e-06 | 0 | 2.9529e-05 | 0 | 0
12500 | MSXY-TI1S | 0.0639 | 0.0099 | 0 | -0.0251 | 0 | 0 | 0.063921 | 0.0098543 | 0 | -0.025098 | 0 | 0 | -2.126e-05 | 4.5718e-05 | 0 | -2.2282e-06 | 0 | 0
12500 | MSXY-TI2S | 0.4221 | 0.2693 | 0 | -0.3371 | 0 | 0 | 0.42212 | 0.26926 | 0 | -0.33714 | 0 | 0 | -1.9812e-05 | 3.9373e-05 | 0 | 3.5352e-05 | 0 | 0
12500 | MSXY-TI3S | 0.5214 | 1.0446 | 0 | -0.738 | 0 | 0 | 0.52138 | 1.0446 | 0 | -0.73801 | 0 | 0 | 1.7742e-05 | -3.2895e-05 | 0 | 6.1365e-06 | 0 | 0
12500 | MSZ | 0.1278 | 0.0197 | 0 | -0.0502 | 0 | 0 | 0.12784 | 0.019709 | 0 | -0.050196 | 0 | 0 | -4.2521e-05 | -8.5648e-06 | 0 | -4.4564e-06 | 0 | 0
12500 | DEC-U | 0.763 | 2.0754 | 0 | -1.2584 | 0 | 0 | 0.76304 | 2.0754 | 0 | -1.2584 | 0 | 0 | -4.1217e-05 | -8.6788e-06 | 0 | 2.0583e-05 | 0 | 0
12500 | DEC-OS | 1.7168 | 4.6697 | 0 | -2.8314 | 0 | 0 | 1.7168 | 4.6697 | 0 | -2.8314 | 0 | 0 | -4.2738e-05 | 3.0473e-05 | 0 | 4.6312e-05 | 0 | 0
12500 | DEC-OH | 1.1923 | 3.2428 | 0 | -1.9663 | 0 | 0 | 1.3145 | 3.5752 | 0 | -2.1678 | 0 | 0 | -0.12216 | -0.33242 | 0 | 0.20153 | 0 | 0
12500 | DEC-OI | 0.0745 | 0.2027 | 0 | -0.1229 | 0 | 0 | 0.074516 | 0.20268 | 0 | -0.12289 | 0 | 0 | -1.5744e-05 | 2.3371e-05 | 0 | -7.3649e-06 | 0 | 0
12500 | DECR | 0.0413 | 0.0786 | 0 | -0.0391 | 0 | 0 | 0.041256 | 0.078633 | 0 | -0.039055 | 0 | 0 | 4.373e-05 | -3.2721e-05 | 0 | -4.5364e-05 | 0 | 0
12500 | DBH-U | 0.2544 | 0.692 | 0 | -0.4196 | 0 | 0 | 0.25441 | 0.69199 | 0 | -0.41958 | 0 | 0 | -1.4504e-05 | 1.3698e-05 | 0 | -1.5263e-05 | 0 | 0
12500 | DBH-OS | 0.5198 | 1.4138 | 0 | -0.8572 | 0 | 0 | 0.51979 | 1.4138 | 0 | -0.85724 | 0 | 0 | 1.2119e-05 | 2.0173e-05 | 0 | 4.3035e-05 | 0 | 0
12500 | DBH-OH | 0.3716 | 1.0106 | 0 | -0.6128 | 0 | 0 | 0.37157 | 1.0106 | 0 | -0.6128 | 0 | 0 | 2.8135e-05 | -4.4584e-05 | 0 | 2.654e-06 | 0 | 0
12500 | DBH-OI | 0.0058 | 0.0159 | 0 | -0.0096 | 0 | 0 | 0.0058386 | 0.01588 | 0 | -0.0096291 | 0 | 0 | -3.8565e-05 | 1.9588e-05 | 0 | 2.9061e-05 | 0 | 0
12500 | DBHR | 0.0574 | 0.1094 | 0 | -0.0543 | 0 | 0 | 0.057389 | 0.10938 | 0 | -0.054327 | 0 | 0 | 1.0746e-05 | 1.8488e-05 | 0 | 2.6686e-05 | 0 | 0
12500 | AMIL | 15.1377 | 12.0359 | 0 | -13.498 | 0 | 0 | 15.1377 | 12.0359 | 0 | -13.498 | 0 | 0 | 4.837e-05 | 1.3089e-05 | 0 | -3.4853e-05 | 0 | 0
12500 | SAGE | 0.0174 | 0.0762 | 37.4543 | 0.0364 | -0.8068 | -1.6895 | 0.017378 | 0.076213 | 37.4543 | 0.036393 | -0.80677 | -1.6895 | 2.1991e-05 | -1.2532e-05 | 2.6928e-05 | 7.3903e-06 | -2.8234e-05 | 2.2116e-05
12500 | XYM1 | 0.0895 | 0.0094 | 5.3744 | 0.0291 | 0.6934 | 0.2253 | 0.089454 | 0.0094424 | 5.3744 | 0.029063 | 0.69337 | 0.22527 | 4.6464e-05 | -4.2449e-05 | 1.7421e-05 | 3.6957e-05 | 3.3197e-05 | 2.8313e-05
12500 | XYM2 | 0.2981 | 0.8107 | 0 | -0.4916 | 0 | 0 | 0.29806 | 0.81071 | 0 | -0.49157 | 0 | 0 | 3.7025e-05 | -6.5152e-06 | 0 | -2.946e-05 | 0 | 0
12500 | XYM3E | 1.7858 | 0.0176 | 0.3448 | -0.0484 | 0.004 | -0.0364 | 1.7862 | 0.017621 | 0.34494 | -0.048382 | 0.0041966 | -0.036448 | -0.00042324 | -2.0765e-05 | -0.00014077 | -1.8284e-05 | -0.00019656 | 4.8018e-05
12500 | XYM4E | 0.0176 | 1.9623 | 0.1684 | -0.0563 | -0.0384 | -0.0567 | 0.017621 | 1.9627 | 0.16851 | -0.056335 | -0.038438 | -0.056703 | -2.0765e-05 | -0.00035027 | -0.00011374 | 3.4552e-05 | 3.783e-05 | 3.2031e-06
12500 | XCLA | 1.1555 | 1.9468 | 0 | -0.2537 | 0 | 0 | 1.1522 | 1.9429 | 0 | -0.25366 | 0 | 0 | 0.0032529 | 0.0038835 | 0 | -4.0883e-05 | 0 | 0
12500 | XCLH | 0.9724 | 0.1468 | 0.5837 | 0.1156 | 0.0959 | 0.0967 | 0.9724 | 0.14676 | 0.58368 | 0.11563 | 0.095894 | 0.096665 | 1.4026e-06 | 3.7535e-05 | 2.3222e-05 | -2.8642e-05 | 6.0431e-06 | 3.4509e-05
12500 | TOTAL | 32.0783 | 47.504 | 51.7925 | -30.9466 | -2.8538 | -2.345 | 32.1977 | 47.8329 | 51.7928 | -31.1482 | -2.8537 | -2.345 | -0.1194 | -0.32893 | -0.0002716 | 0.20161 | -9.9367e-05 | 4.0239e-05

## TOTALS
| Covariance | [5 empty] | Covariance | [5 empty] | NEV to HLA Direction Cosine Matrix
Md | NN | EE | VV | NE | NV | EV | HH | LL | AA | HL | HA | LA
0 | 0 | 0 | 0 | 0 | 0 | 0 | 0 | 0 | 0 | 0 | 0 | 0 | 1 | 0 | 0 | 0 | 1 | 0 | 0 | 0 | 1
100 | 0.033517 | 0.033517 | 0.12279 | 0 | 0 | 0 | 0.033517 | 0.033517 | 0.12279 | 0 | 0 | 0 | 1 | 0 | 0 | 0 | 1 | 0 | 0 | 0 | 1
200 | 0.080078 | 0.080078 | 0.12367 | 0 | 0 | 0 | 0.080078 | 0.080078 | 0.12367 | 0 | 0 | 0 | 1 | 0 | 0 | 0 | 1 | 0 | 0 | 0 | 1
300 | 0.11421 | 0.11421 | 0.12513 | 0 | 0 | 0 | 0.11421 | 0.11421 | 0.12513 | 0 | 0 | 0 | 1 | 0 | 0 | 0 | 1 | 0 | 0 | 0 | 1
400 | 0.14866 | 0.14866 | 0.12718 | 0 | 0 | 0 | 0.14866 | 0.14866 | 0.12718 | 0 | 0 | 0 | 1 | 0 | 0 | 0 | 1 | 0 | 0 | 0 | 1
500 | 0.18341 | 0.18341 | 0.12982 | 0 | 0 | 0 | 0.18341 | 0.18341 | 0.12982 | 0 | 0 | 0 | 1 | 0 | 0 | 0 | 1 | 0 | 0 | 0 | 1
600 | 0.21847 | 0.21847 | 0.13306 | 0 | 0 | 0 | 0.21847 | 0.21847 | 0.13306 | 0 | 0 | 0 | 1 | 0 | 0 | 0 | 1 | 0 | 0 | 0 | 1
700 | 0.25385 | 0.25385 | 0.13691 | 0 | 0 | 0 | 0.25385 | 0.25385 | 0.13691 | 0 | 0 | 0 | 1 | 0 | 0 | 0 | 1 | 0 | 0 | 0 | 1
800 | 0.28953 | 0.28953 | 0.14137 | 0 | 0 | 0 | 0.28953 | 0.28953 | 0.14137 | 0 | 0 | 0 | 1 | 0 | 0 | 0 | 1 | 0 | 0 | 0 | 1
900 | 0.32552 | 0.32552 | 0.14645 | 0 | 0 | 0 | 0.32552 | 0.32552 | 0.14645 | 0 | 0 | 0 | 1 | 0 | 0 | 0 | 1 | 0 | 0 | 0 | 1
1000 | 0.36182 | 0.36182 | 0.15217 | 0 | 0 | 0 | 0.36182 | 0.36182 | 0.15217 | 0 | 0 | 0 | 1 | 0 | 0 | 0 | 1 | 0 | 0 | 0 | 1
1100 | 0.39842 | 0.39842 | 0.15854 | 0 | 0 | 0 | 0.39842 | 0.39842 | 0.15854 | 0 | 0 | 0 | 1 | 0 | 0 | 0 | 1 | 0 | 0 | 0 | 1
1200 | 0.43534 | 0.43534 | 0.16557 | 0 | 0 | 0 | 0.43534 | 0.43534 | 0.16557 | 0 | 0 | 0 | 1 | 0 | 0 | 0 | 1 | 0 | 0 | 0 | 1
1300 | 0.47257 | 0.47257 | 0.17328 | 0 | 0 | 0 | 0.47257 | 0.47257 | 0.17328 | 0 | 0 | 0 | 1 | 0 | 0 | 0 | 1 | 0 | 0 | 0 | 1
1400 | 0.5101 | 0.5101 | 0.18168 | 0 | 0 | 0 | 0.5101 | 0.5101 | 0.18168 | 0 | 0 | 0 | 1 | 0 | 0 | 0 | 1 | 0 | 0 | 0 | 1
1500 | 0.54795 | 0.54795 | 0.19078 | 0 | 0 | 0 | 0.54795 | 0.54795 | 0.19078 | 0 | 0 | 0 | 1 | 0 | 0 | 0 | 1 | 0 | 0 | 0 | 1
1600 | 0.5861 | 0.5861 | 0.20062 | 0 | 0 | 0 | 0.5861 | 0.5861 | 0.20062 | 0 | 0 | 0 | 1 | 0 | 0 | 0 | 1 | 0 | 0 | 0 | 1
1700 | 0.62457 | 0.62457 | 0.2112 | 0 | 0 | 0 | 0.62457 | 0.62457 | 0.2112 | 0 | 0 | 0 | 1 | 0 | 0 | 0 | 1 | 0 | 0 | 0 | 1
1800 | 0.66334 | 0.66334 | 0.22256 | 0 | 0 | 0 | 0.66334 | 0.66334 | 0.22256 | 0 | 0 | 0 | 1 | 0 | 0 | 0 | 1 | 0 | 0 | 0 | 1
1900 | 0.70242 | 0.70242 | 0.23471 | 0 | 0 | 0 | 0.70242 | 0.70242 | 0.23471 | 0 | 0 | 0 | 1 | 0 | 0 | 0 | 1 | 0 | 0 | 0 | 1
2000 | 0.74181 | 0.74181 | 0.24767 | 0 | 0 | 0 | 0.74181 | 0.74181 | 0.24767 | 0 | 0 | 0 | 1 | 0 | 0 | 0 | 1 | 0 | 0 | 0 | 1
2100 | 0.8057 | 0.78137 | 0.26144 | 0.00084779 | 0.0008615 | 3.2014e-05 | 0.80501 | 0.78134 | 0.26216 | -3.1198e-06 | 0.019844 | 1.8207e-06 | 0.99878 | -0.034899 | 0.034878 | 0.034878 | 0.99939 | 0.001218 | -0.034899 | 0 | 0.99939
2200 | 0.87437 | 0.82104 | 0.27601 | 0.0018521 | 0.0017968 | 7.0455e-05 | 0.87127 | 0.82098 | 0.27917 | -1.2655e-05 | 0.043422 | 6.8383e-06 | 0.99696 | -0.034899 | 0.069714 | 0.034814 | 0.99939 | 0.0024345 | -0.069756 | 0 | 0.99756
2300 | 0.9501 | 0.86138 | 0.29149 | 0.0030746 | 0.00029522 | 2.7619e-05 | 0.94294 | 0.86128 | 0.29875 | -2.8792e-05 | 0.068767 | 1.4369e-05 | 0.99392 | -0.034899 | 0.10446 | 0.034708 | 0.99939 | 0.003648 | -0.10453 | 0 | 0.99452
2400 | 1.0343 | 0.90333 | 0.30809 | 0.0045323 | -0.0041286 | -0.00011349 | 1.0216 | 0.90317 | 0.32102 | -5.1664e-05 | 0.096141 | 2.3708e-05 | 0.98966 | -0.034899 | 0.13909 | 0.03456 | 0.99939 | 0.0048571 | -0.13917 | 0 | 0.99027
2500 | 1.1282 | 0.94825 | 0.32609 | 0.0062163 | -0.012041 | -0.0003727 | 1.1083 | 0.94804 | 0.34616 | -8.1345e-05 | 0.12588 | 3.4136e-05 | 0.98421 | -0.034899 | 0.17354 | 0.034369 | 0.99939 | 0.0060602 | -0.17365 | 0 | 0.98481
2600 | 1.2325 | 0.99791 | 0.34579 | 0.0080953 | -0.024071 | -0.00077209 | 1.2042 | 0.99763 | 0.37434 | -0.00011785 | 0.15838 | 4.4922e-05 | 0.97755 | -0.034899 | 0.20779 | 0.034137 | 0.99939 | 0.007256 | -0.20791 | 0 | 0.97815
2700 | 1.348 | 1.0545 | 0.36758 | 0.010118 | -0.040898 | -0.0013355 | 1.3101 | 1.0541 | 0.40577 | -0.00016113 | 0.19408 | 5.5327e-05 | 0.9697 | -0.034899 | 0.24177 | 0.033863 | 0.99939 | 0.008443 | -0.24192 | 0 | 0.9703
2800 | 1.4751 | 1.1204 | 0.39189 | 0.012216 | -0.06324 | -0.002088 | 1.4268 | 1.12 | 0.44069 | -0.00021109 | 0.23347 | 6.4612e-05 | 0.96068 | -0.034899 | 0.27547 | 0.033548 | 0.99939 | 0.0096196 | -0.27564 | 0 | 0.96126
2900 | 1.6144 | 1.1987 | 0.41922 | 0.0143 | -0.091841 | -0.0030559 | 1.5547 | 1.1983 | 0.47938 | -0.00026756 | 0.27706 | 7.2038e-05 | 0.95048 | -0.034899 | 0.30883 | 0.033191 | 0.99939 | 0.010785 | -0.30902 | 0 | 0.95106
3000 | 1.766 | 1.2926 | 0.45014 | 0.016267 | -0.12747 | -0.0042659 | 1.6945 | 1.292 | 0.52215 | -0.00033032 | 0.32539 | 7.6874e-05 | 0.93912 | -0.034899 | 0.34181 | 0.032795 | 0.99939 | 0.011936 | -0.34202 | 0 | 0.93969
3100 | 1.93 | 1.4055 | 0.48528 | 0.017996 | -0.17089 | -0.0057452 | 1.8466 | 1.4049 | 0.56934 | -0.00039907 | 0.37902 | 7.84e-05 | 0.92662 | -0.034899 | 0.37438 | 0.032358 | 0.99939 | 0.013074 | -0.37461 | 0 | 0.92718
3200 | 2.1065 | 1.5414 | 0.52536 | 0.019354 | -0.22287 | -0.0075208 | 2.0112 | 1.5408 | 0.62132 | -0.00047349 | 0.43853 | 7.5911e-05 | 0.91299 | -0.034899 | 0.40649 | 0.031882 | 0.99939 | 0.014195 | -0.40674 | 0 | 0.91355
3300 | 2.2953 | 1.7044 | 0.57115 | 0.020189 | -0.28418 | -0.0096194 | 2.1886 | 1.7037 | 0.67853 | -0.00055318 | 0.50452 | 6.8724e-05 | 0.89825 | -0.034899 | 0.4381 | 0.031367 | 0.99939 | 0.015299 | -0.43837 | 0 | 0.89879
3400 | 2.4961 | 1.8989 | 0.62349 | 0.02034 | -0.35555 | -0.012067 | 2.3788 | 1.8982 | 0.74142 | -0.00063766 | 0.57756 | 5.6179e-05 | 0.88241 | -0.034899 | 0.46919 | 0.030814 | 0.99939 | 0.016384 | -0.46947 | 0 | 0.88295
3500 | 2.7085 | 2.1295 | 0.68329 | 0.019633 | -0.43769 | -0.014888 | 2.582 | 2.1288 | 0.81049 | -0.00072645 | 0.65826 | 3.7647e-05 | 0.8655 | -0.034899 | 0.4997 | 0.030224 | 0.99939 | 0.01745 | -0.5 | 0 | 0.86603
3600 | 2.9321 | 2.4009 | 0.75154 | 0.017881 | -0.53126 | -0.018107 | 2.798 | 2.4003 | 0.88626 | -0.00081898 | 0.74717 | 1.2529e-05 | 0.84753 | -0.034899 | 0.5296 | 0.029596 | 0.99939 | 0.018494 | -0.52992 | 0 | 0.84805
3700 | 3.1492 | 2.7105 | 0.82224 | 0.014569 | -0.62474 | -0.021322 | 3.0579 | 2.71 | 0.91397 | -0.00091276 | 0.7719 | 1.2529e-05 | 0.84753 | -0.034899 | 0.5296 | 0.029596 | 0.99939 | 0.018494 | -0.52992 | 0 | 0.84805
3800 | 3.378 | 3.0523 | 0.90099 | 0.010538 | -0.72696 | -0.024842 | 3.3364 | 3.052 | 0.94291 | -0.0010065 | 0.79446 | 1.2529e-05 | 0.84753 | -0.034899 | 0.5296 | 0.029596 | 0.99939 | 0.018494 | -0.52992 | 0 | 0.84805
3900 | 3.6206 | 3.4265 | 0.98594 | 0.0058578 | -0.83691 | -0.028632 | 3.6335 | 3.4263 | 0.97318 | -0.0011003 | 0.81698 | 1.2529e-05 | 0.84753 | -0.034899 | 0.5296 | 0.029596 | 0.99939 | 0.018494 | -0.52992 | 0 | 0.84805
4000 | 3.8768 | 3.8329 | 1.0771 | 0.00052766 | -0.9546 | -0.032692 | 3.9491 | 3.8329 | 1.0048 | -0.0011941 | 0.83945 | 1.2529e-05 | 0.84753 | -0.034899 | 0.5296 | 0.029596 | 0.99939 | 0.018494 | -0.52992 | 0 | 0.84805
4100 | 4.1468 | 4.2716 | 1.1746 | -0.0054517 | -1.08 | -0.037021 | 4.2832 | 4.2718 | 1.0379 | -0.0012879 | 0.86189 | 1.2529e-05 | 0.84753 | -0.034899 | 0.5296 | 0.029596 | 0.99939 | 0.018494 | -0.52992 | 0 | 0.84805
4200 | 4.4305 | 4.7426 | 1.2783 | -0.01208 | -1.2131 | -0.041619 | 4.6359 | 4.7431 | 1.0724 | -0.0013816 | 0.88429 | 1.2529e-05 | 0.84753 | -0.034899 | 0.5296 | 0.029596 | 0.99939 | 0.018494 | -0.52992 | 0 | 0.84805
4300 | 4.7279 | 5.2459 | 1.3883 | -0.019357 | -1.3538 | -0.046484 | 5.0072 | 5.2466 | 1.1084 | -0.0014754 | 0.90665 | 1.2529e-05 | 0.84753 | -0.034899 | 0.5296 | 0.029596 | 0.99939 | 0.018494 | -0.52992 | 0 | 0.84805
4400 | 5.0392 | 5.7815 | 1.5047 | -0.027281 | -1.5023 | -0.051618 | 5.3969 | 5.7825 | 1.1459 | -0.0015692 | 0.92897 | 1.2529e-05 | 0.84753 | -0.034899 | 0.5296 | 0.029596 | 0.99939 | 0.018494 | -0.52992 | 0 | 0.84805
4500 | 5.3641 | 6.3493 | 1.6275 | -0.035854 | -1.6583 | -0.057017 | 5.8053 | 6.3506 | 1.1851 | -0.001663 | 0.95125 | 1.2529e-05 | 0.84753 | -0.034899 | 0.5296 | 0.029596 | 0.99939 | 0.018494 | -0.52992 | 0 | 0.84805
4600 | 5.7029 | 6.9495 | 1.7567 | -0.045073 | -1.822 | -0.062683 | 6.2321 | 6.9511 | 1.2258 | -0.0017568 | 0.97349 | 1.2529e-05 | 0.84753 | -0.034899 | 0.5296 | 0.029596 | 0.99939 | 0.018494 | -0.52992 | 0 | 0.84805
4700 | 6.0554 | 7.582 | 1.8923 | -0.054939 | -1.9933 | -0.068614 | 6.6775 | 7.5839 | 1.2682 | -0.0018505 | 0.99569 | 1.2529e-05 | 0.84753 | -0.034899 | 0.5296 | 0.029596 | 0.99939 | 0.018494 | -0.52992 | 0 | 0.84805
4800 | 6.4218 | 8.2467 | 2.0344 | -0.065452 | -2.1721 | -0.07481 | 7.1415 | 8.249 | 1.3124 | -0.0019443 | 1.0179 | 1.2529e-05 | 0.84753 | -0.034899 | 0.5296 | 0.029596 | 0.99939 | 0.018494 | -0.52992 | 0 | 0.84805
4900 | 6.8019 | 8.9437 | 2.183 | -0.07661 | -2.3585 | -0.081269 | 7.624 | 8.9465 | 1.3583 | -0.0020381 | 1.04 | 1.2529e-05 | 0.84753 | -0.034899 | 0.5296 | 0.029596 | 0.99939 | 0.018494 | -0.52992 | 0 | 0.84805
5000 | 7.1959 | 9.673 | 2.3382 | -0.088414 | -2.5524 | -0.087991 | 8.125 | 9.6762 | 1.406 | -0.0021319 | 1.0621 | 1.2529e-05 | 0.84753 | -0.034899 | 0.5296 | 0.029596 | 0.99939 | 0.018494 | -0.52992 | 0 | 0.84805
5100 | 7.6042 | 10.4853 | 2.4994 | -0.11591 | -2.7529 | -0.0966 | 8.6693 | 10.4652 | 1.4544 | 0.086887 | 1.0336 | 0.3683 | 0.84549 | -0.13243 | 0.51731 | 0.11296 | 0.99119 | 0.069115 | -0.5219 | 0 | 0.853
5200 | 8.0267 | 11.3118 | 2.6656 | -0.16791 | -2.9585 | -0.11217 | 9.2361 | 11.2119 | 1.5561 | 0.20627 | 1.0701 | 0.79619 | 0.83248 | -0.23107 | 0.50357 | 0.19771 | 0.97294 | 0.1196 | -0.51758 | 0 | 0.85564
5300 | 8.4621 | 12.1456 | 2.8371 | -0.24761 | -3.1687 | -0.1385 | 9.8264 | 11.9023 | 1.7162 | 0.34121 | 1.1826 | 1.2682 | 0.80858 | -0.32821 | 0.48834 | 0.28094 | 0.94461 | 0.16968 | -0.51698 | 0 | 0.856
5400 | 8.9093 | 12.9808 | 3.015 | -0.35645 | -3.3833 | -0.17644 | 10.4346 | 12.5299 | 1.9406 | 0.47383 | 1.3794 | 1.7715 | 0.77435 | -0.42151 | 0.47192 | 0.35993 | 0.90682 | 0.21936 | -0.52041 | 0 | 0.85391
5500 | 9.3669 | 13.8123 | 3.2004 | -0.49573 | -3.6022 | -0.2266 | 11.0507 | 13.096 | 2.2329 | 0.58703 | 1.6585 | 2.2921 | 0.73137 | -0.50874 | 0.45418 | 0.43219 | 0.86092 | 0.26839 | -0.52755 | 0 | 0.84952
5525.54 | 9.477 | 14.0108 | 3.2478 | -0.52793 | -3.6582 | -0.23874 | 11.2042 | 13.2122 | 2.3192 | 0.61163 | 1.7429 | 2.4294 | 0.71919 | -0.52992 | 0.4494 | 0.4494 | 0.84805 | 0.28081 | -0.52992 | 0 | 0.84805
5600 | 9.809 | 14.5891 | 3.3903 | -0.64229 | -3.8197 | -0.28589 | 11.7152 | 13.5368 | 2.5364 | 0.71485 | 1.8629 | 2.8136 | 0.68788 | -0.59004 | 0.42269 | 0.50272 | 0.80737 | 0.30891 | -0.52354 | 0 | 0.852
5700 | 10.2843 | 15.364 | 3.5889 | -0.83486 | -4.039 | -0.36214 | 12.4145 | 13.9301 | 2.8926 | 0.82373 | 2.1002 | 3.3369 | 0.63672 | -0.66757 | 0.38592 | 0.5709 | 0.74454 | 0.34602 | -0.51833 | 0 | 0.85518
5800 | 10.772 | 16.0975 | 3.7932 | -1.0505 | -4.2569 | -0.45174 | 13.1069 | 14.2319 | 3.324 | 0.88405 | 2.4227 | 3.8551 | 0.57638 | -0.7394 | 0.34797 | 0.63299 | 0.67327 | 0.38214 | -0.51683 | 0 | 0.85609
5900 | 11.2698 | 16.7811 | 4.0039 | -1.2872 | -4.4716 | -0.55469 | 13.7683 | 14.4549 | 3.8315 | 0.87944 | 2.8242 | 4.3516 | 0.50884 | -0.80344 | 0.30914 | 0.68665 | 0.59538 | 0.41716 | -0.51922 | 0 | 0.85464
6000 | 11.7784 | 17.4104 | 4.2223 | -1.544 | -4.6829 | -0.67087 | 14.3761 | 14.6188 | 4.4161 | 0.80136 | 3.2914 | 4.8152 | 0.43634 | -0.85851 | 0.26938 | 0.73051 | 0.51279 | 0.451 | -0.52532 | 0 | 0.8509
6051.08 | 12.0149 | 17.7006 | 4.3354 | -1.6712 | -4.7894 | -0.73219 | 14.6518 | 14.6536 | 4.7456 | 0.7325 | 3.5514 | 5.0388 | 0.39813 | -0.88295 | 0.24878 | 0.74878 | 0.46947 | 0.46789 | -0.52992 | 0 | 0.84805
6100 | 12.2407 | 17.9597 | 4.4455 | -1.7956 | -4.8885 | -0.79402 | 14.9779 | 14.6704 | 4.9975 | 0.70486 | 3.6994 | 5.2322 | 0.36333 | -0.90423 | 0.2244 | 0.76933 | 0.42704 | 0.47515 | -0.52547 | 0 | 0.85081
6200 | 12.7629 | 18.4467 | 4.6775 | -2.0686 | -5.0843 | -0.93485 | 15.608 | 14.7087 | 5.5704 | 0.5805 | 4.0552 | 5.5906 | 0.28655 | -0.94212 | 0.17409 | 0.80517 | 0.33529 | 0.48917 | -0.51922 | 0 | 0.85464
6300 | 13.2945 | 18.8572 | 4.9159 | -2.3368 | -5.2712 | -1.0884 | 16.1559 | 14.6936 | 6.2181 | 0.36449 | 4.4713 | 5.8964 | 0.20421 | -0.97113 | 0.12328 | 0.83138 | 0.23853 | 0.50191 | -0.51683 | 0 | 0.85609
6400 | 13.8278 | 19.1853 | 5.1604 | -2.5948 | -5.4468 | -1.2526 | 16.5918 | 14.648 | 6.9338 | 0.060959 | 4.9264 | 6.1392 | 0.11918 | -0.99024 | 0.072206 | 0.84693 | 0.13935 | 0.51312 | -0.51818 | 0 | 0.85527
6500 | 14.361 | 19.4308 | 5.4127 | -2.8391 | -5.6112 | -1.4265 | 16.8916 | 14.5958 | 7.7171 | -0.32073 | 5.4012 | 6.3161 | 0.034047 | -0.9992 | 0.020913 | 0.85141 | 0.039957 | 0.52297 | -0.52339 | 0 | 0.85209
6576.62 | 14.7376 | 19.5598 | 5.6108 | -3.0169 | -5.7306 | -1.5634 | 17.0144 | 14.533 | 8.3607 | -0.6542 | 5.7633 | 6.4089 | -0.029596 | -0.99939 | -0.018494 | 0.84753 | -0.034899 | 0.5296 | -0.52992 | 0 | 0.84805
6600 | 14.8433 | 19.5878 | 5.6716 | -3.0702 | -5.7669 | -1.6051 | 17.0949 | 14.5062 | 8.5016 | -0.7279 | 5.8261 | 6.4345 | -0.048897 | -0.99834 | -0.030376 | 0.84802 | -0.057564 | 0.52682 | -0.5277 | 0 | 0.84943
6700 | 15.3516 | 19.6678 | 5.9392 | -3.2626 | -5.9028 | -1.7935 | 17.361 | 14.4533 | 9.1443 | -1.0961 | 6.1103 | 6.4877 | -0.13283 | -0.98782 | -0.080985 | 0.84343 | -0.15557 | 0.51422 | -0.52056 | 0 | 0.85382
6800 | 15.8376 | 19.6761 | 6.2129 | -3.4148 | -6.0227 | -1.989 | 17.4746 | 14.4078 | 9.8443 | -1.5336 | 6.4071 | 6.4691 | -0.21736 | -0.96722 | -0.13128 | 0.82794 | -0.25393 | 0.50004 | -0.51698 | 0 | 0.856
6900 | 16.2893 | 19.6142 | 6.4924 | -3.5249 | -6.1253 | -2.1878 | 17.4097 | 14.3834 | 10.6028 | -2.0241 | 6.6995 | 6.3761 | -0.29996 | -0.93655 | -0.18138 | 0.80143 | -0.35053 | 0.4846 | -0.51743 | 0 | 0.85573
7000 | 16.7004 | 19.4865 | 6.7797 | -3.5938 | -6.2116 | -2.3884 | 17.1662 | 14.3939 | 11.4065 | -2.5354 | 6.9587 | 6.2179 | -0.37745 | -0.8968 | -0.23085 | 0.76505 | -0.44245 | 0.46791 | -0.52175 | 0 | 0.8531
7100 | 17.0683 | 19.298 | 7.0767 | -3.6224 | -6.2829 | -2.5898 | 16.7521 | 14.4411 | 12.2498 | -3.0408 | 7.1627 | 6.0038 | -0.44794 | -0.84916 | -0.27979 | 0.7202 | -0.52814 | 0.44986 | -0.52977 | 0 | 0.84814
7102.16 | 17.0762 | 19.2916 | 7.0826 | -3.6243 | -6.2868 | -2.595 | 16.7422 | 14.4409 | 12.2675 | -3.0509 | 7.1667 | 6.0019 | -0.4494 | -0.84805 | -0.28081 | 0.71919 | -0.52992 | 0.4494 | -0.52992 | 0 | 0.84805
7200 | 17.4181 | 19.1055 | 7.3964 | -3.6088 | -6.3215 | -2.8109 | 16.71 | 14.5588 | 12.6512 | -3.3331 | 7.174 | 5.8525 | -0.51911 | -0.796 | -0.3113 | 0.68266 | -0.60529 | 0.40938 | -0.51429 | 0 | 0.85762
7300 | 17.643 | 18.8467 | 7.7017 | -3.5564 | -6.3497 | -3.0055 | 16.4358 | 14.6541 | 13.1014 | -3.6555 | 7.1881 | 5.6213 | -0.58909 | -0.73231 | -0.34162 | 0.63349 | -0.68098 | 0.36737 | -0.50166 | 0 | 0.86506
7400 | 17.7862 | 18.5677 | 8.0083 | -3.4697 | -6.3561 | -3.1919 | 15.9704 | 14.7906 | 13.6013 | -3.9858 | 7.1929 | 5.3122 | -0.65514 | -0.65816 | -0.37096 | 0.57272 | -0.75287 | 0.3243 | -0.49273 | 0 | 0.87018
7500 | 17.8456 | 18.2696 | 8.3179 | -3.3568 | -6.3424 | -3.368 | 15.3147 | 14.9725 | 14.1459 | -4.293 | 7.1678 | 4.933 | -0.71437 | -0.57458 | -0.39941 | 0.50151 | -0.81845 | 0.2804 | -0.48801 | 0 | 0.87284
7600 | 17.8225 | 17.9523 | 8.6324 | -3.2253 | -6.3112 | -3.5318 | 14.4959 | 15.1915 | 14.7198 | -4.5413 | 7.0892 | 4.5007 | -0.76429 | -0.48359 | -0.42662 | 0.42226 | -0.8753 | 0.2357 | -0.4874 | 0 | 0.87318
7700 | 17.7212 | 17.6156 | 8.9542 | -3.0819 | -6.2652 | -3.6821 | 13.5445 | 15.4288 | 15.3177 | -4.7049 | 6.9364 | 4.0318 | -0.80292 | -0.38768 | -0.45279 | 0.33768 | -0.9218 | 0.19043 | -0.49121 | 0 | 0.87104
7800 | 17.5484 | 17.259 | 9.2857 | -2.9314 | -6.2074 | -3.818 | 12.5089 | 15.6585 | 15.9257 | -4.7657 | 6.6926 | 3.5464 | -0.82943 | -0.28953 | -0.47772 | 0.25089 | -0.95717 | 0.1445 | -0.49909 | 0 | 0.86655
7900 | 17.3121 | 16.8823 | 9.6292 | -2.7777 | -6.1411 | -3.9393 | 11.445 | 15.8496 | 16.529 | -4.7191 | 6.3473 | 3.0671 | -0.84371 | -0.19235 | -0.50116 | 0.16538 | -0.98133 | 0.098232 | -0.51069 | 0 | 0.85976
8000 | 17.0214 | 16.4867 | 9.9873 | -2.6225 | -6.0692 | -4.0464 | 10.397 | 15.978 | 17.1204 | -4.5747 | 5.8947 | 2.6081 | -0.8464 | -0.098451 | -0.52336 | 0.083736 | -0.99514 | 0.051777 | -0.52592 | 0 | 0.85054
8100 | 16.6877 | 16.0749 | 10.3634 | -2.4669 | -5.9929 | -4.1399 | 9.4111 | 16.0285 | 17.6865 | -4.348 | 5.3358 | 2.1813 | -0.83892 | -0.0094246 | -0.54418 | 0.0079069 | -0.99996 | 0.0051289 | -0.5442 | 0 | 0.83896
8200 | 16.319 | 15.6511 | 10.7602 | -2.311 | -5.9145 | -4.2205 | 8.5225 | 15.9939 | 18.2139 | -4.0587 | 4.6769 | 1.7946 | -0.82288 | 0.073586 | -0.56344 | -0.060717 | -0.99729 | -0.041574 | -0.56497 | 0 | 0.82511
8300 | 15.923 | 15.2207 | 11.18 | -2.1552 | -5.8363 | -4.2891 | 7.7555 | 15.8759 | 18.6922 | -3.7271 | 3.9258 | 1.4512 | -0.79986 | 0.15005 | -0.58113 | -0.1214 | -0.98868 | -0.088199 | -0.58779 | 0 | 0.80902
8400 | 15.5065 | 14.7901 | 11.625 | -2.0002 | -5.7602 | -4.3469 | 7.1291 | 15.682 | 19.1105 | -3.3718 | 3.0933 | 1.1522 | -0.77138 | 0.21968 | -0.59726 | -0.1737 | -0.97557 | -0.13449 | -0.61222 | 0 | 0.79069
8500 | 15.0762 | 14.3671 | 12.0973 | -1.8478 | -5.6878 | -4.3949 | 6.6554 | 15.4265 | 19.4587 | -3.006 | 2.1935 | 0.8954 | -0.73884 | 0.28284 | -0.61165 | -0.21787 | -0.95917 | -0.18037 | -0.63769 | 0 | 0.77029
8600 | 14.6388 | 13.9597 | 12.5989 | -1.7007 | -5.6205 | -4.4343 | 6.3414 | 15.1259 | 19.7301 | -2.6398 | 1.2358 | 0.67644 | -0.70313 | 0.34005 | -0.62448 | -0.25425 | -0.94041 | -0.22581 | -0.66406 | 0 | 0.74768
8700 | 14.2011 | 13.5759 | 13.1318 | -1.5624 | -5.5596 | -4.4663 | 6.1937 | 14.7984 | 19.9167 | -2.2794 | 0.23489 | 0.49209 | -0.66515 | 0.39186 | -0.63563 | -0.2833 | -0.92003 | -0.27073 | -0.69088 | 0 | 0.72297
8800 | 13.7698 | 13.2237 | 13.6971 | -1.4374 | -5.5063 | -4.4922 | 6.216 | 14.4621 | 20.0125 | -1.9292 | -0.79029 | 0.34013 | -0.62583 | 0.43868 | -0.6449 | -0.30551 | -0.89864 | -0.31482 | -0.71764 | 0 | 0.69641
8900 | 13.3528 | 12.9109 | 14.2968 | -1.3309 | -5.4614 | -4.5132 | 6.4113 | 14.1356 | 20.0136 | -1.592 | -1.8296 | 0.21721 | -0.58551 | 0.48099 | -0.65256 | -0.32122 | -0.87673 | -0.35801 | -0.74431 | 0 | 0.66783
9000 | 12.9586 | 12.6452 | 14.9319 | -1.2492 | -5.4256 | -4.5305 | 6.7793 | 13.8388 | 19.9176 | -1.266 | -2.8652 | 0.12071 | -0.54465 | 0.51952 | -0.65837 | -0.33115 | -0.85446 | -0.4003 | -0.77051 | 0 | 0.63742
9100 | 12.5958 | 12.4334 | 15.6036 | -1.1986 | -5.3999 | -4.5455 | 7.3189 | 13.5896 | 19.7243 | -0.95185 | -3.8807 | 0.050056 | -0.50369 | 0.55455 | -0.66239 | -0.33567 | -0.83215 | -0.44143 | -0.796 | 0 | 0.60529
9200 | 12.2743 | 12.2821 | 16.3125 | -1.1864 | -5.3848 | -4.5593 | 8.0264 | 13.4067 | 19.4358 | -0.64683 | -4.86 | 0.0044942 | -0.46288 | 0.58666 | -0.66451 | -0.33532 | -0.80984 | -0.48138 | -0.82055 | 0 | 0.57157
9300 | 12.0045 | 12.1969 | 17.0597 | -1.2198 | -5.3807 | -4.5734 | 8.899 | 13.3078 | 19.0543 | -0.35017 | -5.7886 | -0.015053 | -0.42241 | 0.61607 | -0.66485 | -0.33038 | -0.78769 | -0.52 | -0.84405 | 0 | 0.53627
9398.5 | 11.7993 | 12.1813 | 17.832 | -1.3044 | -5.3886 | -4.5893 | 9.9126 | 13.3081 | 18.5921 | -0.064085 | -6.6391 | -0.0073595 | -0.38302 | 0.64279 | -0.66341 | -0.32139 | -0.76604 | -0.55667 | -0.86603 | 0 | 0.5
9400 | 11.7964 | 12.1838 | 17.8414 | -1.3046 | -5.3876 | -4.5896 | 9.9198 | 13.3085 | 18.5932 | -0.063576 | -6.6432 | -0.004619 | -0.38302 | 0.64279 | -0.66341 | -0.32139 | -0.76604 | -0.55667 | -0.86603 | 0 | 0.5
9500 | 11.656 | 12.2451 | 18.6531 | -1.458 | -5.4029 | -4.6057 | 10.4575 | 13.4376 | 18.6592 | -0.029438 | -7.0959 | 0.059581 | -0.38302 | 0.64279 | -0.66341 | -0.32139 | -0.76604 | -0.55667 | -0.86603 | 0 | 0.5
9600 | 11.5535 | 12.3602 | 19.4619 | -1.6559 | -5.4212 | -4.6239 | 10.9899 | 13.6576 | 18.728 | 0.0050947 | -7.5488 | 0.12374 | -0.38302 | 0.64279 | -0.66341 | -0.32139 | -0.76604 | -0.55667 | -0.86603 | 0 | 0.5
9700 | 11.505 | 12.549 | 20.2909 | -1.9085 | -5.4323 | -4.6356 | 11.5481 | 13.9972 | 18.7997 | 0.040021 | -8.002 | 0.18784 | -0.38302 | 0.64279 | -0.66341 | -0.32139 | -0.76604 | -0.55667 | -0.86603 | 0 | 0.5
9800 | 11.5106 | 12.8116 | 21.1403 | -2.2159 | -5.4361 | -4.6406 | 12.132 | 14.4564 | 18.8742 | 0.075341 | -8.4556 | 0.25191 | -0.38302 | 0.64279 | -0.66341 | -0.32139 | -0.76604 | -0.55667 | -0.86603 | 0 | 0.5
9900 | 11.5704 | 13.148 | 22.01 | -2.5781 | -5.4326 | -4.6392 | 12.7418 | 15.0351 | 18.9516 | 0.11105 | -8.9094 | 0.31592 | -0.38302 | 0.64279 | -0.66341 | -0.32139 | -0.76604 | -0.55667 | -0.86603 | 0 | 0.5
10000 | 11.6844 | 13.5581 | 22.9 | -2.9949 | -5.422 | -4.6312 | 13.3773 | 15.7334 | 19.0319 | 0.14716 | -9.3636 | 0.3799 | -0.38302 | 0.64279 | -0.66341 | -0.32139 | -0.76604 | -0.55667 | -0.86603 | 0 | 0.5
10100 | 11.8526 | 14.0421 | 23.8104 | -3.4665 | -5.4041 | -4.6167 | 14.0385 | 16.5512 | 19.1153 | 0.18366 | -9.8181 | 0.44382 | -0.38302 | 0.64279 | -0.66341 | -0.32139 | -0.76604 | -0.55667 | -0.86603 | 0 | 0.5
10200 | 12.0749 | 14.5998 | 24.7411 | -3.9927 | -5.3791 | -4.5956 | 14.7256 | 17.4886 | 19.2017 | 0.22056 | -10.2728 | 0.5077 | -0.38302 | 0.64279 | -0.66341 | -0.32139 | -0.76604 | -0.55667 | -0.86603 | 0 | 0.5
10300 | 12.3515 | 15.2314 | 25.6922 | -4.5736 | -5.3469 | -4.5681 | 15.4384 | 18.5456 | 19.2912 | 0.25785 | -10.7279 | 0.57153 | -0.38302 | 0.64279 | -0.66341 | -0.32139 | -0.76604 | -0.55667 | -0.86603 | 0 | 0.5
10400 | 12.6824 | 15.9368 | 26.6637 | -5.2091 | -5.3075 | -4.5341 | 16.177 | 19.7221 | 19.3838 | 0.29553 | -11.1833 | 0.63532 | -0.38302 | 0.64279 | -0.66341 | -0.32139 | -0.76604 | -0.55667 | -0.86603 | 0 | 0.5
10500 | 13.0675 | 16.7161 | 27.6556 | -5.8992 | -5.261 | -4.4936 | 16.9414 | 21.0182 | 19.4796 | 0.33361 | -11.639 | 0.69906 | -0.38302 | 0.64279 | -0.66341 | -0.32139 | -0.76604 | -0.55667 | -0.86603 | 0 | 0.5
10600 | 13.5069 | 17.5692 | 28.6678 | -6.644 | -5.2073 | -4.4467 | 17.7315 | 22.4339 | 19.5786 | 0.37208 | -12.095 | 0.76276 | -0.38302 | 0.64279 | -0.66341 | -0.32139 | -0.76604 | -0.55667 | -0.86603 | 0 | 0.5
10700 | 14.0006 | 18.4963 | 29.7005 | -7.4434 | -5.1465 | -4.3933 | 18.5474 | 23.9691 | 19.6808 | 0.41094 | -12.5513 | 0.82641 | -0.38302 | 0.64279 | -0.66341 | -0.32139 | -0.76604 | -0.55667 | -0.86603 | 0 | 0.5
10800 | 14.5486 | 19.4972 | 30.7536 | -8.2973 | -5.0786 | -4.3334 | 19.3891 | 25.6238 | 19.7864 | 0.4502 | -13.0079 | 0.89001 | -0.38302 | 0.64279 | -0.66341 | -0.32139 | -0.76604 | -0.55667 | -0.86603 | 0 | 0.5
10900 | 15.151 | 20.572 | 31.8271 | -9.2059 | -5.0037 | -4.2672 | 20.2566 | 27.3982 | 19.8953 | 0.48985 | -13.4648 | 0.95357 | -0.38302 | 0.64279 | -0.66341 | -0.32139 | -0.76604 | -0.55667 | -0.86603 | 0 | 0.5
11000 | 15.8077 | 21.7207 | 32.9211 | -10.1689 | -4.9217 | -4.1946 | 21.1499 | 29.2921 | 20.0077 | 0.5299 | -13.922 | 1.0171 | -0.38302 | 0.64279 | -0.66341 | -0.32139 | -0.76604 | -0.55667 | -0.86603 | 0 | 0.5
11100 | 16.5189 | 22.9434 | 34.0356 | -11.1865 | -4.8326 | -4.1155 | 22.0689 | 31.3055 | 20.1235 | 0.57034 | -14.3795 | 1.0805 | -0.38302 | 0.64279 | -0.66341 | -0.32139 | -0.76604 | -0.55667 | -0.86603 | 0 | 0.5
11200 | 17.2844 | 24.2401 | 35.1705 | -12.2586 | -4.7364 | -4.0301 | 23.0137 | 33.4385 | 20.2427 | 0.61117 | -14.8374 | 1.144 | -0.38302 | 0.64279 | -0.66341 | -0.32139 | -0.76604 | -0.55667 | -0.86603 | 0 | 0.5
11300 | 18.1044 | 25.6107 | 36.3259 | -13.3852 | -4.6333 | -3.9383 | 23.9843 | 35.6911 | 20.3656 | 0.6524 | -15.2955 | 1.2073 | -0.38302 | 0.64279 | -0.66341 | -0.32139 | -0.76604 | -0.55667 | -0.86603 | 0 | 0.5
11400 | 18.9789 | 27.0553 | 37.5018 | -14.5663 | -4.5232 | -3.8401 | 24.9806 | 38.0633 | 20.492 | 0.69402 | -15.7539 | 1.2707 | -0.38302 | 0.64279 | -0.66341 | -0.32139 | -0.76604 | -0.55667 | -0.86603 | 0 | 0.5
11500 | 19.9078 | 28.5738 | 38.6982 | -15.8018 | -4.406 | -3.7357 | 26.0028 | 40.555 | 20.6221 | 0.73604 | -16.2127 | 1.334 | -0.38302 | 0.64279 | -0.66341 | -0.32139 | -0.76604 | -0.55667 | -0.86603 | 0 | 0.5
11600 | 20.8912 | 30.1664 | 39.9151 | -17.0918 | -4.2819 | -3.6248 | 27.0507 | 43.1662 | 20.7558 | 0.77845 | -16.6717 | 1.3972 | -0.38302 | 0.64279 | -0.66341 | -0.32139 | -0.76604 | -0.55667 | -0.86603 | 0 | 0.5
11700 | 21.9291 | 31.8331 | 41.1525 | -18.4361 | -4.1508 | -3.5077 | 28.1243 | 45.897 | 20.8933 | 0.82125 | -17.1311 | 1.4604 | -0.38302 | 0.64279 | -0.66341 | -0.32139 | -0.76604 | -0.55667 | -0.86603 | 0 | 0.5
11800 | 23.0216 | 33.5737 | 42.4105 | -19.8349 | -4.0128 | -3.3843 | 29.2238 | 48.7474 | 21.0346 | 0.86445 | -17.5908 | 1.5235 | -0.38302 | 0.64279 | -0.66341 | -0.32139 | -0.76604 | -0.55667 | -0.86603 | 0 | 0.5
11900 | 24.1686 | 35.3885 | 43.6891 | -21.2881 | -3.8679 | -3.2546 | 30.349 | 51.7174 | 21.1797 | 0.90804 | -18.0507 | 1.5866 | -0.38302 | 0.64279 | -0.66341 | -0.32139 | -0.76604 | -0.55667 | -0.86603 | 0 | 0.5
12000 | 25.3702 | 37.2773 | 44.9882 | -22.7957 | -3.716 | -3.1186 | 31.5 | 54.8069 | 21.3287 | 0.95202 | -18.511 | 1.6497 | -0.38302 | 0.64279 | -0.66341 | -0.32139 | -0.76604 | -0.55667 | -0.86603 | 0 | 0.5
12100 | 26.6264 | 39.2402 | 46.3079 | -24.3575 | -3.5573 | -2.9763 | 32.6768 | 58.0159 | 21.4817 | 0.9964 | -18.9716 | 1.7127 | -0.38302 | 0.64279 | -0.66341 | -0.32139 | -0.76604 | -0.55667 | -0.86603 | 0 | 0.5
12200 | 27.9372 | 41.2772 | 47.6482 | -25.9738 | -3.3916 | -2.8278 | 33.8794 | 61.3446 | 21.6386 | 1.0412 | -19.4325 | 1.7756 | -0.38302 | 0.64279 | -0.66341 | -0.32139 | -0.76604 | -0.55667 | -0.86603 | 0 | 0.5
12300 | 29.3027 | 43.3883 | 49.0091 | -27.6443 | -3.2192 | -2.6731 | 35.1077 | 64.7928 | 21.7996 | 1.0863 | -19.8937 | 1.8386 | -0.38302 | 0.64279 | -0.66341 | -0.32139 | -0.76604 | -0.55667 | -0.86603 | 0 | 0.5
12400 | 30.7229 | 45.5735 | 50.3906 | -29.3691 | -3.0398 | -2.5122 | 36.3618 | 68.3605 | 21.9647 | 1.1319 | -20.3552 | 1.9014 | -0.38302 | 0.64279 | -0.66341 | -0.32139 | -0.76604 | -0.55667 | -0.86603 | 0 | 0.5
12500 | 32.1977 | 47.8329 | 51.7928 | -31.1482 | -2.8537 | -2.345 | 37.6417 | 72.0478 | 22.1339 | 1.1778 | -20.817 | 1.9643 | -0.38302 | 0.64279 | -0.66341 | -0.32139 | -0.76604 | -0.55667 | -0.86603 | 0 | 0.5

## drdp
| drk_dDepth |  |  | drk_dInc |  |  | drk_dAz |  |  | drk+1dDepth |  |  | drk+1_dInc |  |  | drk+1dAz
Md | N | E | V | N | E | V | N | E | V | N | E | V | N | E | V | N | E | V
0 | 0 | 0 | 0 | 0 | 0 | 0 | 0 | 0 | 0 | 0 | 0 | 0 | 0 | 0 | 0 | 0 | 0 | 0
100 | 0 | 0 | 1 | 30.48 | 0 | 0 | 0 | 0 | 0 | 0 | 0 | -1 | 15.24 | 0 | 0 | 0 | 0 | 0
200 | 0 | 0 | 1 | 15.24 | 0 | 0 | 0 | 0 | 0 | 0 | 0 | -1 | 15.24 | 0 | 0 | 0 | 0 | 0
300 | 0 | 0 | 1 | 15.24 | 0 | 0 | 0 | 0 | 0 | 0 | 0 | -1 | 15.24 | 0 | 0 | 0 | 0 | 0
400 | 0 | 0 | 1 | 15.24 | 0 | 0 | 0 | 0 | 0 | 0 | 0 | -1 | 15.24 | 0 | 0 | 0 | 0 | 0
500 | 0 | 0 | 1 | 15.24 | 0 | 0 | 0 | 0 | 0 | 0 | 0 | -1 | 15.24 | 0 | 0 | 0 | 0 | 0
600 | 0 | 0 | 1 | 15.24 | 0 | 0 | 0 | 0 | 0 | 0 | 0 | -1 | 15.24 | 0 | 0 | 0 | 0 | 0
700 | 0 | 0 | 1 | 15.24 | 0 | 0 | 0 | 0 | 0 | 0 | 0 | -1 | 15.24 | 0 | 0 | 0 | 0 | 0
800 | 0 | 0 | 1 | 15.24 | 0 | 0 | 0 | 0 | 0 | 0 | 0 | -1 | 15.24 | 0 | 0 | 0 | 0 | 0
900 | 0 | 0 | 1 | 15.24 | 0 | 0 | 0 | 0 | 0 | 0 | 0 | -1 | 15.24 | 0 | 0 | 0 | 0 | 0
1000 | 0 | 0 | 1 | 15.24 | 0 | 0 | 0 | 0 | 0 | 0 | 0 | -1 | 15.24 | 0 | 0 | 0 | 0 | 0
1100 | 0 | 0 | 1 | 15.24 | 0 | 0 | 0 | 0 | 0 | 0 | 0 | -1 | 15.24 | 0 | 0 | 0 | 0 | 0
1200 | 0 | 0 | 1 | 15.24 | 0 | 0 | 0 | 0 | 0 | 0 | 0 | -1 | 15.24 | 0 | 0 | 0 | 0 | 0
1300 | 0 | 0 | 1 | 15.24 | 0 | 0 | 0 | 0 | 0 | 0 | 0 | -1 | 15.24 | 0 | 0 | 0 | 0 | 0
1400 | 0 | 0 | 1 | 15.24 | 0 | 0 | 0 | 0 | 0 | 0 | 0 | -1 | 15.24 | 0 | 0 | 0 | 0 | 0
1500 | 0 | 0 | 1 | 15.24 | 0 | 0 | 0 | 0 | 0 | 0 | 0 | -1 | 15.24 | 0 | 0 | 0 | 0 | 0
1600 | 0 | 0 | 1 | 15.24 | 0 | 0 | 0 | 0 | 0 | 0 | 0 | -1 | 15.24 | 0 | 0 | 0 | 0 | 0
1700 | 0 | 0 | 1 | 15.24 | 0 | 0 | 0 | 0 | 0 | 0 | 0 | -1 | 15.24 | 0 | 0 | 0 | 0 | 0
1800 | 0 | 0 | 1 | 15.24 | 0 | 0 | 0 | 0 | 0 | 0 | 0 | -1 | 15.24 | 0 | 0 | 0 | 0 | 0
1900 | 0 | 0 | 1 | 15.24 | 0 | 0 | 0 | 0 | 0 | 0 | 0 | -1 | 15.24 | 0 | 0 | 0 | 0 | 0
2000 | 0 | 0 | 1 | 15.24 | 0 | 0 | 0 | 0 | 0 | -0.017439 | -0.00060899 | -0.9997 | 15.24 | 0 | 0 | 0 | 0 | 0
2100 | 0.017439 | 0.00060899 | 0.9997 | 15.2214 | 0.53154 | -0.53187 | -0.018562 | 0.53154 | 0 | -0.052296 | -0.0018262 | -0.99848 | 15.2214 | 0.53154 | -0.53187 | -0.018562 | 0.53154 | 0
2200 | 0.052296 | 0.0018262 | 0.99848 | 15.1936 | 0.53057 | -1.0631 | -0.037101 | 1.0624 | 0 | -0.087089 | -0.0030412 | -0.99604 | 15.1936 | 0.53057 | -1.0631 | -0.037101 | 1.0624 | 0
2300 | 0.087089 | 0.0030412 | 0.99604 | 15.1473 | 0.52895 | -1.593 | -0.055595 | 1.592 | 0 | -0.12178 | -0.0042525 | -0.99239 | 15.1473 | 0.52895 | -1.593 | -0.055595 | 1.592 | 0
2400 | 0.12178 | 0.0042525 | 0.99239 | 15.0825 | 0.52669 | -2.121 | -0.074022 | 2.1197 | 0 | -0.15632 | -0.0054587 | -0.98754 | 15.0825 | 0.52669 | -2.121 | -0.074022 | 2.1197 | 0
2500 | 0.15632 | 0.0054587 | 0.98754 | 14.9993 | 0.52379 | -2.6464 | -0.092358 | 2.6448 | 0 | -0.19066 | -0.0066581 | -0.98148 | 14.9993 | 0.52379 | -2.6464 | -0.092358 | 2.6448 | 0
2600 | 0.19066 | 0.0066581 | 0.98148 | 14.8979 | 0.52025 | -3.1686 | -0.11058 | 3.1666 | 0 | -0.22478 | -0.0078495 | -0.97422 | 14.8979 | 0.52025 | -3.1686 | -0.11058 | 3.1666 | 0
2700 | 0.22478 | 0.0078495 | 0.97422 | 14.7783 | 0.51607 | -3.6869 | -0.12867 | 3.6846 | 0 | -0.25862 | -0.0090313 | -0.96578 | 14.7783 | 0.51607 | -3.6869 | -0.12867 | 3.6846 | 0
2800 | 0.25862 | 0.0090313 | 0.96578 | 14.6407 | 0.51126 | -4.2007 | -0.1466 | 4.1982 | 0 | -0.29215 | -0.010202 | -0.95616 | 14.6407 | 0.51126 | -4.2007 | -0.1466 | 4.1982 | 0
2900 | 0.29215 | 0.010202 | 0.95616 | 14.4853 | 0.50584 | -4.7094 | -0.16436 | 4.7066 | 0 | -0.32532 | -0.01136 | -0.94537 | 14.4853 | 0.50584 | -4.7094 | -0.16436 | 4.7066 | 0
3000 | 0.32532 | 0.01136 | 0.94537 | 14.3122 | 0.49979 | -5.2124 | -0.18191 | 5.2092 | 0 | -0.3581 | -0.012505 | -0.93344 | 14.3122 | 0.49979 | -5.2124 | -0.18191 | 5.2092 | 0
3100 | 0.3581 | 0.012505 | 0.93344 | 14.1217 | 0.49314 | -5.709 | -0.19924 | 5.7055 | 0 | -0.39043 | -0.013634 | -0.92036 | 14.1217 | 0.49314 | -5.709 | -0.19924 | 5.7055 | 0
3200 | 0.39043 | 0.013634 | 0.92036 | 13.914 | 0.48589 | -6.1987 | -0.21633 | 6.1949 | 0 | -0.4223 | -0.014747 | -0.90617 | 13.914 | 0.48589 | -6.1987 | -0.21633 | 6.1949 | 0
3300 | 0.4223 | 0.014747 | 0.90617 | 13.6893 | 0.47804 | -6.6808 | -0.23316 | 6.6767 | 0 | -0.45364 | -0.015842 | -0.89087 | 13.6893 | 0.47804 | -6.6808 | -0.23316 | 6.6767 | 0
3400 | 0.45364 | 0.015842 | 0.89087 | 13.4479 | 0.46961 | -7.1547 | -0.2497 | 7.1504 | 0 | -0.48444 | -0.016917 | -0.87449 | 13.4479 | 0.46961 | -7.1547 | -0.2497 | 7.1504 | 0
3500 | 0.48444 | 0.016917 | 0.87449 | 13.1902 | 0.46061 | -7.62 | -0.26593 | 7.6154 | 0 | -0.51465 | -0.017972 | -0.85704 | 13.1902 | 0.46061 | -7.62 | -0.26593 | 7.6154 | 0
3600 | 0.51465 | 0.017972 | 0.85704 | 12.9164 | 0.45105 | -8.076 | -0.28185 | 8.071 | 0 | -0.5296 | -0.018494 | -0.84805 | 12.9164 | 0.45105 | -8.076 | -0.28185 | 8.071 | 0
3700 | 0.5296 | 0.018494 | 0.84805 | 12.9164 | 0.45105 | -8.076 | -0.28185 | 8.071 | 0 | -0.5296 | -0.018494 | -0.84805 | 12.9164 | 0.45105 | -8.076 | -0.28185 | 8.071 | 0
3800 | 0.5296 | 0.018494 | 0.84805 | 12.9164 | 0.45105 | -8.076 | -0.28185 | 8.071 | 0 | -0.5296 | -0.018494 | -0.84805 | 12.9164 | 0.45105 | -8.076 | -0.28185 | 8.071 | 0
3900 | 0.5296 | 0.018494 | 0.84805 | 12.9164 | 0.45105 | -8.076 | -0.28185 | 8.071 | 0 | -0.5296 | -0.018494 | -0.84805 | 12.9164 | 0.45105 | -8.076 | -0.28185 | 8.071 | 0
4000 | 0.5296 | 0.018494 | 0.84805 | 12.9164 | 0.45105 | -8.076 | -0.28185 | 8.071 | 0 | -0.5296 | -0.018494 | -0.84805 | 12.9164 | 0.45105 | -8.076 | -0.28185 | 8.071 | 0
4100 | 0.5296 | 0.018494 | 0.84805 | 12.9164 | 0.45105 | -8.076 | -0.28185 | 8.071 | 0 | -0.5296 | -0.018494 | -0.84805 | 12.9164 | 0.45105 | -8.076 | -0.28185 | 8.071 | 0
4200 | 0.5296 | 0.018494 | 0.84805 | 12.9164 | 0.45105 | -8.076 | -0.28185 | 8.071 | 0 | -0.5296 | -0.018494 | -0.84805 | 12.9164 | 0.45105 | -8.076 | -0.28185 | 8.071 | 0
4300 | 0.5296 | 0.018494 | 0.84805 | 12.9164 | 0.45105 | -8.076 | -0.28185 | 8.071 | 0 | -0.5296 | -0.018494 | -0.84805 | 12.9164 | 0.45105 | -8.076 | -0.28185 | 8.071 | 0
4400 | 0.5296 | 0.018494 | 0.84805 | 12.9164 | 0.45105 | -8.076 | -0.28185 | 8.071 | 0 | -0.5296 | -0.018494 | -0.84805 | 12.9164 | 0.45105 | -8.076 | -0.28185 | 8.071 | 0
4500 | 0.5296 | 0.018494 | 0.84805 | 12.9164 | 0.45105 | -8.076 | -0.28185 | 8.071 | 0 | -0.5296 | -0.018494 | -0.84805 | 12.9164 | 0.45105 | -8.076 | -0.28185 | 8.071 | 0
4600 | 0.5296 | 0.018494 | 0.84805 | 12.9164 | 0.45105 | -8.076 | -0.28185 | 8.071 | 0 | -0.5296 | -0.018494 | -0.84805 | 12.9164 | 0.45105 | -8.076 | -0.28185 | 8.071 | 0
4700 | 0.5296 | 0.018494 | 0.84805 | 12.9164 | 0.45105 | -8.076 | -0.28185 | 8.071 | 0 | -0.5296 | -0.018494 | -0.84805 | 12.9164 | 0.45105 | -8.076 | -0.28185 | 8.071 | 0
4800 | 0.5296 | 0.018494 | 0.84805 | 12.9164 | 0.45105 | -8.076 | -0.28185 | 8.071 | 0 | -0.5296 | -0.018494 | -0.84805 | 12.9164 | 0.45105 | -8.076 | -0.28185 | 8.071 | 0
4900 | 0.5296 | 0.018494 | 0.84805 | 12.9164 | 0.45105 | -8.076 | -0.28185 | 8.071 | 0 | -0.5296 | -0.018494 | -0.84805 | 12.9164 | 0.45105 | -8.076 | -0.28185 | 8.071 | 0
5000 | 0.5296 | 0.018494 | 0.84805 | 12.9164 | 0.45105 | -8.076 | -0.28185 | 8.071 | 0 | -0.52345 | -0.043805 | -0.85053 | 12.9164 | 0.45105 | -8.076 | -0.28185 | 8.071 | 0
5100 | 0.52345 | 0.043805 | 0.85053 | 12.8853 | 1.7216 | -7.9538 | -1.0533 | 7.8838 | 0 | -0.51044 | -0.094356 | -0.85432 | 12.8853 | 1.7216 | -7.9538 | -1.0533 | 7.8838 | 0
5200 | 0.51044 | 0.094356 | 0.85432 | 12.687 | 3.0131 | -7.8879 | -1.8226 | 7.6744 | 0 | -0.49596 | -0.14464 | -0.85582 | 12.687 | 3.0131 | -7.8879 | -1.8226 | 7.6744 | 0
5300 | 0.49596 | 0.14464 | 0.85582 | 12.3227 | 4.2816 | -7.8788 | -2.5859 | 7.4424 | 0 | -0.48013 | -0.19452 | -0.85496 | 12.3227 | 4.2816 | -7.8788 | -2.5859 | 7.4424 | 0
5400 | 0.48013 | 0.19452 | 0.85496 | 11.8011 | 5.4854 | -7.9311 | -3.343 | 7.1921 | 0 | -0.46305 | -0.24387 | -0.85172 | 11.8011 | 5.4854 | -7.9311 | -3.343 | 7.1921 | 0
5500 | 0.46305 | 0.24387 | 0.85172 | 11.1461 | 6.5865 | -8.0398 | -4.0902 | 6.9217 | 0 | -0.45179 | -0.2746 | -0.84879 | 2.8467 | 1.6822 | -2.0534 | -1.0446 | 1.7678 | 0
5525.54 | 0.45179 | 0.2746 | 0.84879 | 2.7993 | 1.7492 | -2.0626 | -1.093 | 1.7492 | 0 | -0.43604 | -0.29486 | -0.85002 | 8.1611 | 5.0996 | -6.0134 | -3.1866 | 5.0996 | 0
5600 | 0.43604 | 0.29486 | 0.85002 | 7.8059 | 5.7047 | -5.941 | -3.5054 | 4.7966 | 0 | -0.4043 | -0.32747 | -0.85359 | 10.4833 | 7.6614 | -7.9787 | -4.7078 | 6.4418 | 0
5700 | 0.4043 | 0.32747 | 0.85359 | 9.7036 | 8.7005 | -7.8993 | -5.2733 | 5.8814 | 0 | -0.36694 | -0.36408 | -0.85564 | 9.7036 | 8.7005 | -7.8993 | -5.2733 | 5.8814 | 0
5800 | 0.36694 | 0.36408 | 0.85564 | 8.784 | 9.6467 | -7.8765 | -5.8239 | 5.303 | 0 | -0.32855 | -0.39965 | -0.85536 | 8.784 | 9.6467 | -7.8765 | -5.8239 | 5.303 | 0
5900 | 0.32855 | 0.39965 | 0.85536 | 7.7547 | 10.4646 | -7.9129 | -6.3576 | 4.7112 | 0 | -0.28926 | -0.43408 | -0.85277 | 7.7547 | 10.4646 | -7.9129 | -6.3576 | 4.7112 | 0
6000 | 0.28926 | 0.43408 | 0.85277 | 6.6498 | 11.133 | -8.0059 | -6.8732 | 4.1054 | 0 | -0.25908 | -0.45944 | -0.84948 | 3.3967 | 5.6867 | -4.0894 | -3.5108 | 2.097 | 0
6051.08 | 0.25908 | 0.45944 | 0.84948 | 3.0993 | 5.829 | -4.1252 | -3.6423 | 1.9367 | 0 | -0.23659 | -0.47152 | -0.84943 | 2.9683 | 5.5825 | -3.9508 | -3.4883 | 1.8548 | 0
6100 | 0.23659 | 0.47152 | 0.84943 | 2.7088 | 5.7357 | -3.9176 | -3.5424 | 1.673 | 0 | -0.19924 | -0.48216 | -0.85273 | 5.5372 | 11.7246 | -8.0082 | -7.2413 | 3.4198 | 0
6200 | 0.19924 | 0.48216 | 0.85273 | 4.367 | 12.2708 | -7.9129 | -7.4549 | 2.6531 | 0 | -0.14868 | -0.49554 | -0.85536 | 4.367 | 12.2708 | -7.9129 | -7.4549 | 2.6531 | 0
6300 | 0.14868 | 0.49554 | 0.85536 | 3.1121 | 12.6702 | -7.8765 | -7.6492 | 1.8788 | 0 | -0.097744 | -0.50752 | -0.85568 | 3.1121 | 12.6702 | -7.8765 | -7.6492 | 1.8788 | 0
6400 | 0.097744 | 0.50752 | 0.85568 | 1.8163 | 12.9072 | -7.897 | -7.82 | 1.1004 | 0 | -0.04656 | -0.51805 | -0.85368 | 1.8163 | 12.9072 | -7.897 | -7.82 | 1.1004 | 0
6500 | 0.04656 | 0.51805 | 0.85368 | 0.51888 | 12.9755 | -7.9765 | -7.9701 | 0.31872 | 0 | -0.0012097 | -0.52628 | -0.85007 | 0.39757 | 9.9418 | -6.1116 | -6.1067 | 0.2442 | 0
6576.62 | 0.0012097 | 0.52628 | 0.85007 | -0.34559 | 9.8965 | -6.1878 | -6.184 | -0.21595 | 0 | 0.024435 | -0.52821 | -0.84874 | -0.10546 | 3.0198 | -1.8882 | -1.887 | -0.065896 | 0
6600 | -0.024435 | 0.52821 | 0.84874 | -0.17422 | 3.0216 | -1.8802 | -1.8771 | -0.10823 | 0 | 0.055681 | -0.52052 | -0.85163 | -0.74519 | 12.9239 | -8.0421 | -8.0288 | -0.46294 | 0
6700 | -0.055681 | 0.52052 | 0.85163 | -2.0244 | 12.8538 | -7.9334 | -7.8368 | -1.2342 | 0 | 0.10613 | -0.50713 | -0.85491 | -2.0244 | 12.8538 | -7.9334 | -7.8368 | -1.2342 | 0
6800 | -0.10613 | 0.50713 | 0.85491 | -3.3126 | 12.6178 | -7.8788 | -7.6206 | -2.0006 | 0 | 0.15633 | -0.49232 | -0.85586 | -3.3126 | 12.6178 | -7.8788 | -7.6206 | -2.0006 | 0
6900 | -0.15633 | 0.49232 | 0.85586 | -4.5714 | 12.2138 | -7.8856 | -7.3853 | -2.7642 | 0 | 0.20611 | -0.47625 | -0.85441 | -4.5714 | 12.2138 | -7.8856 | -7.3853 | -2.7642 | 0
7000 | -0.20611 | 0.47625 | 0.85441 | -5.7523 | 11.6594 | -7.9515 | -7.1309 | -3.5181 | 0 | 0.25532 | -0.45888 | -0.85062 | -5.7523 | 11.6594 | -7.9515 | -7.1309 | -3.5181 | 0
7100 | -0.25532 | 0.45888 | 0.85062 | -6.8266 | 10.9759 | -8.0737 | -6.8558 | -4.2641 | 0 | 0.2803 | -0.44963 | -0.84809 | -0.14745 | 0.23708 | -0.17439 | -0.14809 | -0.092104 | 0
7102.16 | -0.2803 | 0.44963 | 0.84809 | -0.14793 | 0.23674 | -0.17444 | -0.14793 | -0.09244 | 0 | 0.29606 | -0.42939 | -0.85283 | -6.7009 | 10.7236 | -7.9015 | -6.7009 | -4.1872 | 0
7200 | -0.29606 | 0.42939 | 0.85283 | -7.7404 | 10.1791 | -7.6685 | -6.1041 | -4.6417 | 0 | 0.32646 | -0.38837 | -0.86134 | -7.9112 | 10.4038 | -7.8378 | -6.2389 | -4.7442 | 0
7300 | -0.32646 | 0.38837 | 0.86134 | -8.9777 | 9.6544 | -7.6453 | -5.5987 | -5.2063 | 0 | 0.35629 | -0.34583 | -0.86762 | -8.9777 | 9.6544 | -7.6453 | -5.5987 | -5.2063 | 0
7400 | -0.35629 | 0.34583 | 0.86762 | -9.9843 | 8.7283 | -7.5092 | -4.9423 | -5.6535 | 0 | 0.38519 | -0.30235 | -0.87151 | -9.9843 | 8.7283 | -7.5092 | -4.9423 | -5.6535 | 0
7500 | -0.38519 | 0.30235 | 0.87151 | -10.8871 | 7.643 | -7.4373 | -4.2733 | -6.0871 | 0 | 0.41302 | -0.25805 | -0.87301 | -10.8871 | 7.643 | -7.4373 | -4.2733 | -6.0871 | 0
7600 | -0.41302 | 0.25805 | 0.87301 | -11.6478 | 6.4352 | -7.428 | -3.5921 | -6.5017 | 0 | 0.43971 | -0.21307 | -0.87211 | -11.6478 | 6.4352 | -7.428 | -3.5921 | -6.5017 | 0
7700 | -0.43971 | 0.21307 | 0.87211 | -12.2365 | 5.1463 | -7.486 | -2.9021 | -6.9006 | 0 | 0.46525 | -0.16747 | -0.8688 | -12.2365 | 5.1463 | -7.486 | -2.9021 | -6.9006 | 0
7800 | -0.46525 | 0.16747 | 0.8688 | -12.6406 | 3.8236 | -7.6062 | -2.2022 | -7.2804 | 0 | 0.48944 | -0.12137 | -0.86316 | -12.6406 | 3.8236 | -7.6062 | -2.2022 | -7.2804 | 0
7900 | -0.48944 | 0.12137 | 0.86316 | -12.8581 | 2.5203 | -7.783 | -1.4971 | -7.6376 | 0 | 0.51226 | -0.075005 | -0.85515 | -12.8581 | 2.5203 | -7.783 | -1.4971 | -7.6376 | 0
8000 | -0.51226 | 0.075005 | 0.85515 | -12.8992 | 1.2761 | -8.015 | -0.78909 | -7.976 | 0 | 0.53377 | -0.028453 | -0.84475 | -12.8992 | 1.2761 | -8.015 | -0.78909 | -7.976 | 0
8100 | -0.53377 | 0.028453 | 0.84475 | -12.7851 | 0.1205 | -8.2936 | -0.078164 | -8.2932 | 0 | 0.55381 | 0.018222 | -0.83203 | -12.7851 | 0.1205 | -8.2936 | -0.078164 | -8.2932 | 0
8200 | -0.55381 | -0.018222 | 0.83203 | -12.5406 | -0.92533 | -8.6101 | 0.63359 | -8.5868 | 0 | 0.57228 | 0.064886 | -0.81707 | -12.5406 | -0.92533 | -8.6101 | 0.63359 | -8.5868 | 0
8300 | -0.57228 | -0.064886 | 0.81707 | -12.1898 | -1.8501 | -8.9578 | 1.3442 | -8.8564 | 0 | 0.5892 | 0.11134 | -0.79985 | -12.1898 | -1.8501 | -8.9578 | 1.3442 | -8.8564 | 0
8400 | -0.5892 | -0.11134 | 0.79985 | -11.7558 | -2.6471 | -9.3302 | 2.0496 | -9.1023 | 0 | 0.60446 | 0.15743 | -0.78049 | -11.7558 | -2.6471 | -9.3302 | 2.0496 | -9.1023 | 0
8500 | -0.60446 | -0.15743 | 0.78049 | -11.2599 | -3.3204 | -9.7184 | 2.7488 | -9.3216 | 0 | 0.61807 | 0.20309 | -0.75899 | -11.2599 | -3.3204 | -9.7184 | 2.7488 | -9.3216 | 0
8600 | -0.61807 | -0.20309 | 0.75899 | -10.7156 | -3.8748 | -10.1202 | 3.4414 | -9.5171 | 0 | 0.63006 | 0.24827 | -0.73532 | -10.7156 | -3.8748 | -10.1202 | 3.4414 | -9.5171 | 0
8700 | -0.63006 | -0.24827 | 0.73532 | -10.1369 | -4.3175 | -10.529 | 4.1259 | -9.687 | 0 | 0.64027 | 0.29277 | -0.70969 | -10.1369 | -4.3175 | -10.529 | 4.1259 | -9.687 | 0
8800 | -0.64027 | -0.29277 | 0.70969 | -9.5376 | -4.6559 | -10.9368 | 4.7978 | -9.8283 | 0 | 0.64873 | 0.33641 | -0.68212 | -9.5376 | -4.6559 | -10.9368 | 4.7978 | -9.8283 | 0
8900 | -0.64873 | -0.33641 | 0.68212 | -8.9231 | -4.8954 | -11.3433 | 5.456 | -9.945 | 0 | 0.65546 | 0.37915 | -0.65263 | -8.9231 | -4.8954 | -11.3433 | 5.456 | -9.945 | 0
9000 | -0.65546 | -0.37915 | 0.65263 | -8.3005 | -5.0468 | -11.7426 | 6.1005 | -10.0336 | 0 | 0.66038 | 0.42086 | -0.62136 | -8.3005 | -5.0468 | -11.7426 | 6.1005 | -10.0336 | 0
9100 | -0.66038 | -0.42086 | 0.62136 | -7.6763 | -5.1156 | -12.1311 | 6.7273 | -10.0948 | 0 | 0.66345 | 0.4614 | -0.58843 | -7.6763 | -5.1156 | -12.1311 | 6.7273 | -10.0948 | 0
9200 | -0.66345 | -0.4614 | 0.58843 | -7.0543 | -5.1102 | -12.5052 | 7.3362 | -10.1272 | 0 | 0.66468 | 0.50069 | -0.55392 | -7.0543 | -5.1102 | -12.5052 | 7.3362 | -10.1272 | 0
9300 | -0.66468 | -0.50069 | 0.55392 | -6.4376 | -5.035 | -12.8633 | 7.9247 | -10.1323 | 0 | 0.66413 | 0.53833 | -0.51813 | -6.341 | -4.9595 | -12.6703 | 7.8059 | -9.9803 | 0
9398.5 | -0.66413 | -0.53833 | 0.51813 | -5.7497 | -4.8246 | -13.0003 | 8.3564 | -9.9588 | 0 | 0.66341 | 0.55667 | -0.5 | -0.087559 | -0.073471 | -0.19797 | 0.12725 | -0.15166 | 0
9400 | -0.66341 | -0.55667 | 0.5 | -0.087559 | -0.073471 | -0.19797 | 0.12725 | -0.15166 | 0 | 0.66341 | 0.55667 | -0.5 | -5.8373 | -4.898 | -13.1982 | 8.4837 | -10.1104 | 0
9500 | -0.66341 | -0.55667 | 0.5 | -5.8373 | -4.898 | -13.1982 | 8.4837 | -10.1104 | 0 | 0.66341 | 0.55667 | -0.5 | -5.8373 | -4.898 | -13.1982 | 8.4837 | -10.1104 | 0
9600 | -0.66341 | -0.55667 | 0.5 | -5.8373 | -4.898 | -13.1982 | 8.4837 | -10.1104 | 0 | 0.66341 | 0.55667 | -0.5 | -5.8373 | -4.898 | -13.1982 | 8.4837 | -10.1104 | 0
9700 | -0.66341 | -0.55667 | 0.5 | -5.8373 | -4.898 | -13.1982 | 8.4837 | -10.1104 | 0 | 0.66341 | 0.55667 | -0.5 | -5.8373 | -4.898 | -13.1982 | 8.4837 | -10.1104 | 0
9800 | -0.66341 | -0.55667 | 0.5 | -5.8373 | -4.898 | -13.1982 | 8.4837 | -10.1104 | 0 | 0.66341 | 0.55667 | -0.5 | -5.8373 | -4.898 | -13.1982 | 8.4837 | -10.1104 | 0
9900 | -0.66341 | -0.55667 | 0.5 | -5.8373 | -4.898 | -13.1982 | 8.4837 | -10.1104 | 0 | 0.66341 | 0.55667 | -0.5 | -5.8373 | -4.898 | -13.1982 | 8.4837 | -10.1104 | 0
10000 | -0.66341 | -0.55667 | 0.5 | -5.8373 | -4.898 | -13.1982 | 8.4837 | -10.1104 | 0 | 0.66341 | 0.55667 | -0.5 | -5.8373 | -4.898 | -13.1982 | 8.4837 | -10.1104 | 0
10100 | -0.66341 | -0.55667 | 0.5 | -5.8373 | -4.898 | -13.1982 | 8.4837 | -10.1104 | 0 | 0.66341 | 0.55667 | -0.5 | -5.8373 | -4.898 | -13.1982 | 8.4837 | -10.1104 | 0
10200 | -0.66341 | -0.55667 | 0.5 | -5.8373 | -4.898 | -13.1982 | 8.4837 | -10.1104 | 0 | 0.66341 | 0.55667 | -0.5 | -5.8373 | -4.898 | -13.1982 | 8.4837 | -10.1104 | 0
10300 | -0.66341 | -0.55667 | 0.5 | -5.8373 | -4.898 | -13.1982 | 8.4837 | -10.1104 | 0 | 0.66341 | 0.55667 | -0.5 | -5.8373 | -4.898 | -13.1982 | 8.4837 | -10.1104 | 0
10400 | -0.66341 | -0.55667 | 0.5 | -5.8373 | -4.898 | -13.1982 | 8.4837 | -10.1104 | 0 | 0.66341 | 0.55667 | -0.5 | -5.8373 | -4.898 | -13.1982 | 8.4837 | -10.1104 | 0
10500 | -0.66341 | -0.55667 | 0.5 | -5.8373 | -4.898 | -13.1982 | 8.4837 | -10.1104 | 0 | 0.66341 | 0.55667 | -0.5 | -5.8373 | -4.898 | -13.1982 | 8.4837 | -10.1104 | 0
10600 | -0.66341 | -0.55667 | 0.5 | -5.8373 | -4.898 | -13.1982 | 8.4837 | -10.1104 | 0 | 0.66341 | 0.55667 | -0.5 | -5.8373 | -4.898 | -13.1982 | 8.4837 | -10.1104 | 0
10700 | -0.66341 | -0.55667 | 0.5 | -5.8373 | -4.898 | -13.1982 | 8.4837 | -10.1104 | 0 | 0.66341 | 0.55667 | -0.5 | -5.8373 | -4.898 | -13.1982 | 8.4837 | -10.1104 | 0
10800 | -0.66341 | -0.55667 | 0.5 | -5.8373 | -4.898 | -13.1982 | 8.4837 | -10.1104 | 0 | 0.66341 | 0.55667 | -0.5 | -5.8373 | -4.898 | -13.1982 | 8.4837 | -10.1104 | 0
10900 | -0.66341 | -0.55667 | 0.5 | -5.8373 | -4.898 | -13.1982 | 8.4837 | -10.1104 | 0 | 0.66341 | 0.55667 | -0.5 | -5.8373 | -4.898 | -13.1982 | 8.4837 | -10.1104 | 0
11000 | -0.66341 | -0.55667 | 0.5 | -5.8373 | -4.898 | -13.1982 | 8.4837 | -10.1104 | 0 | 0.66341 | 0.55667 | -0.5 | -5.8373 | -4.898 | -13.1982 | 8.4837 | -10.1104 | 0
11100 | -0.66341 | -0.55667 | 0.5 | -5.8373 | -4.898 | -13.1982 | 8.4837 | -10.1104 | 0 | 0.66341 | 0.55667 | -0.5 | -5.8373 | -4.898 | -13.1982 | 8.4837 | -10.1104 | 0
11200 | -0.66341 | -0.55667 | 0.5 | -5.8373 | -4.898 | -13.1982 | 8.4837 | -10.1104 | 0 | 0.66341 | 0.55667 | -0.5 | -5.8373 | -4.898 | -13.1982 | 8.4837 | -10.1104 | 0
11300 | -0.66341 | -0.55667 | 0.5 | -5.8373 | -4.898 | -13.1982 | 8.4837 | -10.1104 | 0 | 0.66341 | 0.55667 | -0.5 | -5.8373 | -4.898 | -13.1982 | 8.4837 | -10.1104 | 0
11400 | -0.66341 | -0.55667 | 0.5 | -5.8373 | -4.898 | -13.1982 | 8.4837 | -10.1104 | 0 | 0.66341 | 0.55667 | -0.5 | -5.8373 | -4.898 | -13.1982 | 8.4837 | -10.1104 | 0
11500 | -0.66341 | -0.55667 | 0.5 | -5.8373 | -4.898 | -13.1982 | 8.4837 | -10.1104 | 0 | 0.66341 | 0.55667 | -0.5 | -5.8373 | -4.898 | -13.1982 | 8.4837 | -10.1104 | 0
11600 | -0.66341 | -0.55667 | 0.5 | -5.8373 | -4.898 | -13.1982 | 8.4837 | -10.1104 | 0 | 0.66341 | 0.55667 | -0.5 | -5.8373 | -4.898 | -13.1982 | 8.4837 | -10.1104 | 0
11700 | -0.66341 | -0.55667 | 0.5 | -5.8373 | -4.898 | -13.1982 | 8.4837 | -10.1104 | 0 | 0.66341 | 0.55667 | -0.5 | -5.8373 | -4.898 | -13.1982 | 8.4837 | -10.1104 | 0
11800 | -0.66341 | -0.55667 | 0.5 | -5.8373 | -4.898 | -13.1982 | 8.4837 | -10.1104 | 0 | 0.66341 | 0.55667 | -0.5 | -5.8373 | -4.898 | -13.1982 | 8.4837 | -10.1104 | 0
11900 | -0.66341 | -0.55667 | 0.5 | -5.8373 | -4.898 | -13.1982 | 8.4837 | -10.1104 | 0 | 0.66341 | 0.55667 | -0.5 | -5.8373 | -4.898 | -13.1982 | 8.4837 | -10.1104 | 0
12000 | -0.66341 | -0.55667 | 0.5 | -5.8373 | -4.898 | -13.1982 | 8.4837 | -10.1104 | 0 | 0.66341 | 0.55667 | -0.5 | -5.8373 | -4.898 | -13.1982 | 8.4837 | -10.1104 | 0
12100 | -0.66341 | -0.55667 | 0.5 | -5.8373 | -4.898 | -13.1982 | 8.4837 | -10.1104 | 0 | 0.66341 | 0.55667 | -0.5 | -5.8373 | -4.898 | -13.1982 | 8.4837 | -10.1104 | 0
12200 | -0.66341 | -0.55667 | 0.5 | -5.8373 | -4.898 | -13.1982 | 8.4837 | -10.1104 | 0 | 0.66341 | 0.55667 | -0.5 | -5.8373 | -4.898 | -13.1982 | 8.4837 | -10.1104 | 0
12300 | -0.66341 | -0.55667 | 0.5 | -5.8373 | -4.898 | -13.1982 | 8.4837 | -10.1104 | 0 | 0.66341 | 0.55667 | -0.5 | -5.8373 | -4.898 | -13.1982 | 8.4837 | -10.1104 | 0
12400 | -0.66341 | -0.55667 | 0.5 | -5.8373 | -4.898 | -13.1982 | 8.4837 | -10.1104 | 0 | 0.66341 | 0.55667 | -0.5 | -5.8373 | -4.898 | -13.1982 | 8.4837 | -10.1104 | 0
12500 | -0.66341 | -0.55667 | 0.5 | -5.8373 | -4.898 | -13.1982 | 8.4837 | -10.1104 | 0 | 0.33171 | 0.27834 | -0.75 | 729.6573 | 612.2552 | 1649.7784 | -1060.4571 | 1263.8036 | 0
0 | -0.33171 | -0.27834 | 0.75 | -1905 | 0 | 0 | 0 | 0 | 0 | 0 | 0 | -1 | 0 | 0 | 0 | 0 | 0 | 0
0 | 0 | 0 | 1 | 0 | 0 | 0 | 0 | 0 | 0 | 0 | 0 | -1 | 0 | 0 | 0 | 0 | 0 | 0
0 | 0 | 0 | 1 | 0 | 0 | 0 | 0 | 0 | 0 | 0 | 0 | -1 | 0 | 0 | 0 | 0 | 0 | 0
0 | 0 | 0 | 1 | 0 | 0 | 0 | 0 | 0 | 0 | 0 | 0 | -1 | 0 | 0 | 0 | 0 | 0 | 0
0 | 0 | 0 | 1 | 0 | 0 | 0 | 0 | 0 | 0 | 0 | 0 | -1 | 0 | 0 | 0 | 0 | 0 | 0
0 | 0 | 0 | 1 | 0 | 0 | 0 | 0 | 0 | 0 | 0 | 0 | -1 | 0 | 0 | 0 | 0 | 0 | 0
0 | 0 | 0 | 1 | 0 | 0 | 0 | 0 | 0 | 0 | 0 | 0 | -1 | 0 | 0 | 0 | 0 | 0 | 0
0 | 0 | 0 | 1 | 0 | 0 | 0 | 0 | 0 | 0 | 0 | 0 | -1 | 0 | 0 | 0 | 0 | 0 | 0
0 | 0 | 0 | 1 | 0 | 0 | 0 | 0 | 0 | 0 | 0 | 0 | -1 | 0 | 0 | 0 | 0 | 0 | 0
0 | 0 | 0 | 1 | 0 | 0 | 0 | 0 | 0 | 0 | 0 | 0 | -1 | 0 | 0 | 0 | 0 | 0 | 0
0 | 0 | 0 | 1 | 0 | 0 | 0 | 0 | 0 | 0 | 0 | 0 | -1 | 0 | 0 | 0 | 0 | 0 | 0
0 | 0 | 0 | 1 | 0 | 0 | 0 | 0 | 0 | 0 | 0 | 0 | -1 | 0 | 0 | 0 | 0 | 0 | 0
0 | 0 | 0 | 1 | 0 | 0 | 0 | 0 | 0 | 0 | 0 | 0 | -1 | 0 | 0 | 0 | 0 | 0 | 0
0 | 0 | 0 | 1 | 0 | 0 | 0 | 0 | 0 | 0 | 0 | 0 | -1 | 0 | 0 | 0 | 0 | 0 | 0
0 | 0 | 0 | 1 | 0 | 0 | 0 | 0 | 0 | 0 | 0 | 0 | -1 | 0 | 0 | 0 | 0 | 0 | 0
0 | 0 | 0 | 1 | 0 | 0 | 0 | 0 | 0 | 0 | 0 | 0 | -1 | 0 | 0 | 0 | 0 | 0 | 0
0 | 0 | 0 | 1 | 0 | 0 | 0 | 0 | 0 | 0 | 0 | 0 | -1 | 0 | 0 | 0 | 0 | 0 | 0
0 | 0 | 0 | 1 | 0 | 0 | 0 | 0 | 0 | 0 | 0 | 0 | -1 | 0 | 0 | 0 | 0 | 0 | 0
0 | 0 | 0 | 1 | 0 | 0 | 0 | 0 | 0 | 0 | 0 | 0 | -1 | 0 | 0 | 0 | 0 | 0 | 0
0 | 0 | 0 | 1 | 0 | 0 | 0 | 0 | 0 | 0 | 0 | 0 | -1 | 0 | 0 | 0 | 0 | 0 | 0
0 | 0 | 0 | 1 | 0 | 0 | 0 | 0 | 0 | 0 | 0 | 0 | -1 | 0 | 0 | 0 | 0 | 0 | 0
0 | 0 | 0 | 1 | 0 | 0 | 0 | 0 | 0 | 0 | 0 | 0 | -1 | 0 | 0 | 0 | 0 | 0 | 0
0 | 0 | 0 | 1 | 0 | 0 | 0 | 0 | 0 | 0 | 0 | 0 | -1 | 0 | 0 | 0 | 0 | 0 | 0
0 | 0 | 0 | 1 | 0 | 0 | 0 | 0 | 0 | 0 | 0 | 0 | -1 | 0 | 0 | 0 | 0 | 0 | 0
0 | 0 | 0 | 1 | 0 | 0 | 0 | 0 | 0 | 0 | 0 | 0 | -1 | 0 | 0 | 0 | 0 | 0 | 0
0 | 0 | 0 | 1 | 0 | 0 | 0 | 0 | 0 | 0 | 0 | 0 | -1 | 0 | 0 | 0 | 0 | 0 | 0
0 | 0 | 0 | 1 | 0 | 0 | 0 | 0 | 0 | 0 | 0 | 0 | -1 | 0 | 0 | 0 | 0 | 0 | 0
0 | 0 | 0 | 1 | 0 | 0 | 0 | 0 | 0 | 0 | 0 | 0 | -1 | 0 | 0 | 0 | 0 | 0 | 0
0 | 0 | 0 | 1 | 0 | 0 | 0 | 0 | 0 | 0 | 0 | 0 | -1 | 0 | 0 | 0 | 0 | 0 | 0
0 | 0 | 0 | 1 | 0 | 0 | 0 | 0 | 0 | 0 | 0 | 0 | -1 | 0 | 0 | 0 | 0 | 0 | 0
0 | 0 | 0 | 1 | 0 | 0 | 0 | 0 | 0 | 0 | 0 | 0 | -1 | 0 | 0 | 0 | 0 | 0 | 0
0 | 0 | 0 | 1 | 0 | 0 | 0 | 0 | 0 | 0 | 0 | 0 | -1 | 0 | 0 | 0 | 0 | 0 | 0
0 | 0 | 0 | 1 | 0 | 0 | 0 | 0 | 0 | 0 | 0 | 0 | -1 | 0 | 0 | 0 | 0 | 0 | 0
0 | 0 | 0 | 1 | 0 | 0 | 0 | 0 | 0 | 0 | 0 | 0 | -1 | 0 | 0 | 0 | 0 | 0 | 0
0 | 0 | 0 | 1 | 0 | 0 | 0 | 0 | 0 | 0 | 0 | 0 | -1 | 0 | 0 | 0 | 0 | 0 | 0
0 | 0 | 0 | 1 | 0 | 0 | 0 | 0 | 0 | 0 | 0 | 0 | -1 | 0 | 0 | 0 | 0 | 0 | 0
0 | 0 | 0 | 1 | 0 | 0 | 0 | 0 | 0 | 0 | 0 | 0 | -1 | 0 | 0 | 0 | 0 | 0 | 0
0 | 0 | 0 | 1 | 0 | 0 | 0 | 0 | 0 | 0 | 0 | 0 | -1 | 0 | 0 | 0 | 0 | 0 | 0
0 | 0 | 0 | 1 | 0 | 0 | 0 | 0 | 0 | 0 | 0 | 0 | -1 | 0 | 0 | 0 | 0 | 0 | 0
0 | 0 | 0 | 1 | 0 | 0 | 0 | 0 | 0 | 0 | 0 | 0 | -1 | 0 | 0 | 0 | 0 | 0 | 0
0 | 0 | 0 | 1 | 0 | 0 | 0 | 0 | 0 | 0 | 0 | 0 | -1 | 0 | 0 | 0 | 0 | 0 | 0
0 | 0 | 0 | 1 | 0 | 0 | 0 | 0 | 0 | 0 | 0 | 0 | -1 | 0 | 0 | 0 | 0 | 0 | 0
0 | 0 | 0 | 1 | 0 | 0 | 0 | 0 | 0 | 0 | 0 | 0 | -1 | 0 | 0 | 0 | 0 | 0 | 0
0 | 0 | 0 | 1 | 0 | 0 | 0 | 0 | 0 | 0 | 0 | 0 | -1 | 0 | 0 | 0 | 0 | 0 | 0
0 | 0 | 0 | 1 | 0 | 0 | 0 | 0 | 0 | 0 | 0 | 0 | -1 | 0 | 0 | 0 | 0 | 0 | 0
0 | 0 | 0 | 1 | 0 | 0 | 0 | 0 | 0 | 0 | 0 | 0 | -1 | 0 | 0 | 0 | 0 | 0 | 0
0 | 0 | 0 | 1 | 0 | 0 | 0 | 0 | 0 | 0 | 0 | 0 | -1 | 0 | 0 | 0 | 0 | 0 | 0
0 | 0 | 0 | 1 | 0 | 0 | 0 | 0 | 0 | 0 | 0 | 0 | -1 | 0 | 0 | 0 | 0 | 0 | 0
0 | 0 | 0 | 1 | 0 | 0 | 0 | 0 | 0 | 0 | 0 | 0 | -1 | 0 | 0 | 0 | 0 | 0 | 0
0 | 0 | 0 | 1 | 0 | 0 | 0 | 0 | 0 | 0 | 0 | 0 | -1 | 0 | 0 | 0 | 0 | 0 | 0
0 | 0 | 0 | 1 | 0 | 0 | 0 | 0 | 0 | 0 | 0 | 0 | -1 | 0 | 0 | 0 | 0 | 0 | 0
0 | 0 | 0 | 1 | 0 | 0 | 0 | 0 | 0 | 0 | 0 | 0 | -1 | 0 | 0 | 0 | 0 | 0 | 0
0 | 0 | 0 | 1 | 0 | 0 | 0 | 0 | 0 | 0 | 0 | 0 | -1 | 0 | 0 | 0 | 0 | 0 | 0
0 | 0 | 0 | 1 | 0 | 0 | 0 | 0 | 0 | 0 | 0 | 0 | -1 | 0 | 0 | 0 | 0 | 0 | 0
0 | 0 | 0 | 1 | 0 | 0 | 0 | 0 | 0 | 0 | 0 | 0 | -1 | 0 | 0 | 0 | 0 | 0 | 0
0 | 0 | 0 | 1 | 0 | 0 | 0 | 0 | 0 | 0 | 0 | 0 | -1 | 0 | 0 | 0 | 0 | 0 | 0
0 | 0 | 0 | 1 | 0 | 0 | 0 | 0 | 0 | 0 | 0 | 0 | -1 | 0 | 0 | 0 | 0 | 0 | 0
0 | 0 | 0 | 1 | 0 | 0 | 0 | 0 | 0 | 0 | 0 | 0 | -1 | 0 | 0 | 0 | 0 | 0 | 0
0 | 0 | 0 | 1 | 0 | 0 | 0 | 0 | 0 | 0 | 0 | 0 | -1 | 0 | 0 | 0 | 0 | 0 | 0
0 | 0 | 0 | 1 | 0 | 0 | 0 | 0 | 0 | 0 | 0 | 0 | -1 | 0 | 0 | 0 | 0 | 0 | 0
0 | 0 | 0 | 1 | 0 | 0 | 0 | 0 | 0 | 0 | 0 | 0 | -1 | 0 | 0 | 0 | 0 | 0 | 0
0 | 0 | 0 | 1 | 0 | 0 | 0 | 0 | 0 | 0 | 0 | 0 | -1 | 0 | 0 | 0 | 0 | 0 | 0
0 | 0 | 0 | 1 | 0 | 0 | 0 | 0 | 0 | 0 | 0 | 0 | -1 | 0 | 0 | 0 | 0 | 0 | 0
0 | 0 | 0 | 1 | 0 | 0 | 0 | 0 | 0 | 0 | 0 | 0 | -1 | 0 | 0 | 0 | 0 | 0 | 0
0 | 0 | 0 | 1 | 0 | 0 | 0 | 0 | 0 | 0 | 0 | 0 | -1 | 0 | 0 | 0 | 0 | 0 | 0
0 | 0 | 0 | 1 | 0 | 0 | 0 | 0 | 0 | 0 | 0 | 0 | -1 | 0 | 0 | 0 | 0 | 0 | 0
0 | 0 | 0 | 1 | 0 | 0 | 0 | 0 | 0 | 0 | 0 | 0 | -1 | 0 | 0 | 0 | 0 | 0 | 0
0 | 0 | 0 | 1 | 0 | 0 | 0 | 0 | 0 | 0 | 0 | 0 | -1 | 0 | 0 | 0 | 0 | 0 | 0
0 | 0 | 0 | 1 | 0 | 0 | 0 | 0 | 0 | 0 | 0 | 0 | -1 | 0 | 0 | 0 | 0 | 0 | 0
0 | 0 | 0 | 1 | 0 | 0 | 0 | 0 | 0 | 0 | 0 | 0 | -1 | 0 | 0 | 0 | 0 | 0 | 0
0 | 0 | 0 | 1 | 0 | 0 | 0 | 0 | 0 | 0 | 0 | 0 | -1 | 0 | 0 | 0 | 0 | 0 | 0
0 | 0 | 0 | 1 | 0 | 0 | 0 | 0 | 0 | 0 | 0 | 0 | -1 | 0 | 0 | 0 | 0 | 0 | 0
0 | 0 | 0 | 1 | 0 | 0 | 0 | 0 | 0 | 0 | 0 | 0 | -1 | 0 | 0 | 0 | 0 | 0 | 0
0 | 0 | 0 | 1 | 0 | 0 | 0 | 0 | 0 | 0 | 0 | 0 | -1 | 0 | 0 | 0 | 0 | 0 | 0
0 | 0 | 0 | 1 | 0 | 0 | 0 | 0 | 0 | 0 | 0 | 0 | -1 | 0 | 0 | 0 | 0 | 0 | 0
0 | 0 | 0 | 1 | 0 | 0 | 0 | 0 | 0 | 0 | 0 | 0 | -1 | 0 | 0 | 0 | 0 | 0 | 0
0 | 0 | 0 | 1 | 0 | 0 | 0 | 0 | 0 | 0 | 0 | 0 | -1 | 0 | 0 | 0 | 0 | 0 | 0
0 | 0 | 0 | 1 | 0 | 0 | 0 | 0 | 0 | 0 | 0 | 0 | -1 | 0 | 0 | 0 | 0 | 0 | 0
0 | 0 | 0 | 1 | 0 | 0 | 0 | 0 | 0 | 0 | 0 | 0 | -1 | 0 | 0 | 0 | 0 | 0 | 0
0 | 0 | 0 | 1 | 0 | 0 | 0 | 0 | 0 | 0 | 0 | 0 | -1 | 0 | 0 | 0 | 0 | 0 | 0
0 | 0 | 0 | 1 | 0 | 0 | 0 | 0 | 0 | 0 | 0 | 0 | -1 | 0 | 0 | 0 | 0 | 0 | 0
0 | 0 | 0 | 1 | 0 | 0 | 0 | 0 | 0 | 0 | 0 | 0 | -1 | 0 | 0 | 0 | 0 | 0 | 0
0 | 0 | 0 | 1 | 0 | 0 | 0 | 0 | 0 | 0 | 0 | 0 | -1 | 0 | 0 | 0 | 0 | 0 | 0
0 | 0 | 0 | 1 | 0 | 0 | 0 | 0 | 0 | 0 | 0 | 0 | -1 | 0 | 0 | 0 | 0 | 0 | 0
0 | 0 | 0 | 1 | 0 | 0 | 0 | 0 | 0 | 0 | 0 | 0 | -1 | 0 | 0 | 0 | 0 | 0 | 0
0 | 0 | 0 | 1 | 0 | 0 | 0 | 0 | 0 | 0 | 0 | 0 | -1 | 0 | 0 | 0 | 0 | 0 | 0
0 | 0 | 0 | 1 | 0 | 0 | 0 | 0 | 0 | 0 | 0 | 0 | -1 | 0 | 0 | 0 | 0 | 0 | 0
0 | 0 | 0 | 1 | 0 | 0 | 0 | 0 | 0 | 0 | 0 | 0 | -1 | 0 | 0 | 0 | 0 | 0 | 0
0 | 0 | 0 | 1 | 0 | 0 | 0 | 0 | 0 | 0 | 0 | 0 | -1 | 0 | 0 | 0 | 0 | 0 | 0
0 | 0 | 0 | 1 | 0 | 0 | 0 | 0 | 0 | 0 | 0 | 0 | -1 | 0 | 0 | 0 | 0 | 0 | 0
0 | 0 | 0 | 1 | 0 | 0 | 0 | 0 | 0 | 0 | 0 | 0 | -1 | 0 | 0 | 0 | 0 | 0 | 0
0 | 0 | 0 | 1 | 0 | 0 | 0 | 0 | 0 | 0 | 0 | 0 | -1 | 0 | 0 | 0 | 0 | 0 | 0
0 | 0 | 0 | 1 | 0 | 0 | 0 | 0 | 0 | 0 | 0 | 0 | -1 | 0 | 0 | 0 | 0 | 0 | 0
0 | 0 | 0 | 1 | 0 | 0 | 0 | 0 | 0 | 0 | 0 | 0 | -1 | 0 | 0 | 0 | 0 | 0 | 0
0 | 0 | 0 | 1 | 0 | 0 | 0 | 0 | 0 | 0 | 0 | 0 | -1 | 0 | 0 | 0 | 0 | 0 | 0
0 | 0 | 0 | 1 | 0 | 0 | 0 | 0 | 0 | 0 | 0 | 0 | -1 | 0 | 0 | 0 | 0 | 0 | 0
0 | 0 | 0 | 1 | 0 | 0 | 0 | 0 | 0 | 0 | 0 | 0 | -1 | 0 | 0 | 0 | 0 | 0 | 0
0 | 0 | 0 | 1 | 0 | 0 | 0 | 0 | 0 | 0 | 0 | 0 | -1 | 0 | 0 | 0 | 0 | 0 | 0
0 | 0 | 0 | 1 | 0 | 0 | 0 | 0 | 0 | 0 | 0 | 0 | -1 | 0 | 0 | 0 | 0 | 0 | 0
0 | 0 | 0 | 1 | 0 | 0 | 0 | 0 | 0 | 0 | 0 | 0 | -1 | 0 | 0 | 0 | 0 | 0 | 0
0 | 0 | 0 | 1 | 0 | 0 | 0 | 0 | 0 | 0 | 0 | 0 | -1 | 0 | 0 | 0 | 0 | 0 | 0
0 | 0 | 0 | 1 | 0 | 0 | 0 | 0 | 0 | 0 | 0 | 0 | -1 | 0 | 0 | 0 | 0 | 0 | 0
0 | 0 | 0 | 1 | 0 | 0 | 0 | 0 | 0 | 0 | 0 | 0 | -1 | 0 | 0 | 0 | 0 | 0 | 0
0 | 0 | 0 | 1 | 0 | 0 | 0 | 0 | 0 | 0 | 0 | 0 | -1 | 0 | 0 | 0 | 0 | 0 | 0
0 | 0 | 0 | 1 | 0 | 0 | 0 | 0 | 0 | 0 | 0 | 0 | -1 | 0 | 0 | 0 | 0 | 0 | 0
0 | 0 | 0 | 1 | 0 | 0 | 0 | 0 | 0 | 0 | 0 | 0 | -1 | 0 | 0 | 0 | 0 | 0 | 0
0 | 0 | 0 | 1 | 0 | 0 | 0 | 0 | 0 | 0 | 0 | 0 | -1 | 0 | 0 | 0 | 0 | 0 | 0
0 | 0 | 0 | 1 | 0 | 0 | 0 | 0 | 0 | 0 | 0 | 0 | -1 | 0 | 0 | 0 | 0 | 0 | 0
0 | 0 | 0 | 1 | 0 | 0 | 0 | 0 | 0 | 0 | 0 | 0 | -1 | 0 | 0 | 0 | 0 | 0 | 0
0 | 0 | 0 | 1 | 0 | 0 | 0 | 0 | 0 | 0 | 0 | 0 | -1 | 0 | 0 | 0 | 0 | 0 | 0
0 | 0 | 0 | 1 | 0 | 0 | 0 | 0 | 0 | 0 | 0 | 0 | -1 | 0 | 0 | 0 | 0 | 0 | 0
0 | 0 | 0 | 1 | 0 | 0 | 0 | 0 | 0 | 0 | 0 | 0 | -1 | 0 | 0 | 0 | 0 | 0 | 0
0 | 0 | 0 | 1 | 0 | 0 | 0 | 0 | 0 | 0 | 0 | 0 | -1 | 0 | 0 | 0 | 0 | 0 | 0
0 | 0 | 0 | 1 | 0 | 0 | 0 | 0 | 0 | 0 | 0 | 0 | -1 | 0 | 0 | 0 | 0 | 0 | 0
0 | 0 | 0 | 1 | 0 | 0 | 0 | 0 | 0 | 0 | 0 | 0 | -1 | 0 | 0 | 0 | 0 | 0 | 0
0 | 0 | 0 | 1 | 0 | 0 | 0 | 0 | 0 | 0 | 0 | 0 | -1 | 0 | 0 | 0 | 0 | 0 | 0
0 | 0 | 0 | 1 | 0 | 0 | 0 | 0 | 0 | 0 | 0 | 0 | -1 | 0 | 0 | 0 | 0 | 0 | 0
0 | 0 | 0 | 1 | 0 | 0 | 0 | 0 | 0 | 0 | 0 | 0 | -1 | 0 | 0 | 0 | 0 | 0 | 0
0 | 0 | 0 | 1 | 0 | 0 | 0 | 0 | 0 | 0 | 0 | 0 | -1 | 0 | 0 | 0 | 0 | 0 | 0
0 | 0 | 0 | 1 | 0 | 0 | 0 | 0 | 0 | 0 | 0 | 0 | -1 | 0 | 0 | 0 | 0 | 0 | 0
0 | 0 | 0 | 1 | 0 | 0 | 0 | 0 | 0 | 0 | 0 | 0 | -1 | 0 | 0 | 0 | 0 | 0 | 0
0 | 0 | 0 | 1 | 0 | 0 | 0 | 0 | 0 | 0 | 0 | 0 | -1 | 0 | 0 | 0 | 0 | 0 | 0
0 | 0 | 0 | 1 | 0 | 0 | 0 | 0 | 0 | 0 | 0 | 0 | -1 | 0 | 0 | 0 | 0 | 0 | 0
0 | 0 | 0 | 1 | 0 | 0 | 0 | 0 | 0 | 0 | 0 | 0 | -1 | 0 | 0 | 0 | 0 | 0 | 0
0 | 0 | 0 | 1 | 0 | 0 | 0 | 0 | 0 | 0 | 0 | 0 | -1 | 0 | 0 | 0 | 0 | 0 | 0
0 | 0 | 0 | 1 | 0 | 0 | 0 | 0 | 0 | 0 | 0 | 0 | -1 | 0 | 0 | 0 | 0 | 0 | 0
0 | 0 | 0 | 1 | 0 | 0 | 0 | 0 | 0 | 0 | 0 | 0 | -1 | 0 | 0 | 0 | 0 | 0 | 0
0 | 0 | 0 | 1 | 0 | 0 | 0 | 0 | 0 | 0 | 0 | 0 | -1 | 0 | 0 | 0 | 0 | 0 | 0
0 | 0 | 0 | 1 | 0 | 0 | 0 | 0 | 0 | 0 | 0 | 0 | -1 | 0 | 0 | 0 | 0 | 0 | 0
0 | 0 | 0 | 1 | 0 | 0 | 0 | 0 | 0 | 0 | 0 | 0 | -1 | 0 | 0 | 0 | 0 | 0 | 0
0 | 0 | 0 | 1 | 0 | 0 | 0 | 0 | 0 | 0 | 0 | 0 | -1 | 0 | 0 | 0 | 0 | 0 | 0
0 | 0 | 0 | 1 | 0 | 0 | 0 | 0 | 0 | 0 | 0 | 0 | -1 | 0 | 0 | 0 | 0 | 0 | 0
0 | 0 | 0 | 1 | 0 | 0 | 0 | 0 | 0 | 0 | 0 | 0 | -1 | 0 | 0 | 0 | 0 | 0 | 0
0 | 0 | 0 | 1 | 0 | 0 | 0 | 0 | 0 | 0 | 0 | 0 | -1 | 0 | 0 | 0 | 0 | 0 | 0
0 | 0 | 0 | 1 | 0 | 0 | 0 | 0 | 0 | 0 | 0 | 0 | -1 | 0 | 0 | 0 | 0 | 0 | 0
0 | 0 | 0 | 1 | 0 | 0 | 0 | 0 | 0 | 0 | 0 | 0 | -1 | 0 | 0 | 0 | 0 | 0 | 0
0 | 0 | 0 | 1 | 0 | 0 | 0 | 0 | 0 | 0 | 0 | 0 | -1 | 0 | 0 | 0 | 0 | 0 | 0
0 | 0 | 0 | 1 | 0 | 0 | 0 | 0 | 0 | 0 | 0 | 0 | 0 | 0 | 0 | 0 | 0 | 0 | 0

## XCLA
| dpde |  |  | e |  |  | estar |  |  | Sigma e random | [5 empty] | Covariance
Md | D | I | A | N | E | V | N | E | V | NN | EE | VV | NE | NV | EV | NN | EE | VV | NE | NV | EV
0 | 0 | 0 | 0 | 0 | 0 | 0 | 0 | 0 | 0 | 0 | 0 | 0 | 0 | 0 | 0 | 0 | 0 | 0 | 0 | 0 | 0
100 | 0 | 0 | 0 | 0 | 0.08884 | 0 | 0 | 0.08884 | 0 | 0 | 0.0078926 | 0 | 0 | 0 | 0 | 0 | 0.0078926 | 0 | 0 | 0 | 0
200 | 0 | 0 | 0 | 0 | 0.08884 | 0 | 0 | 0.08884 | 0 | 0 | 0.015785 | 0 | 0 | 0 | 0 | 0 | 0.015785 | 0 | 0 | 0 | 0
300 | 0 | 0 | 0 | 0 | 0.08884 | 0 | 0 | 0.08884 | 0 | 0 | 0.023678 | 0 | 0 | 0 | 0 | 0 | 0.023678 | 0 | 0 | 0 | 0
400 | 0 | 0 | 0 | 0 | 0.08884 | 0 | 0 | 0.08884 | 0 | 0 | 0.03157 | 0 | 0 | 0 | 0 | 0 | 0.03157 | 0 | 0 | 0 | 0
500 | 0 | 0 | 0 | 0 | 0.08884 | 0 | 0 | 0.08884 | 0 | 0 | 0.039463 | 0 | 0 | 0 | 0 | 0 | 0.039463 | 0 | 0 | 0 | 0
600 | 0 | 0 | 0 | 0 | 0.08884 | 0 | 0 | 0.08884 | 0 | 0 | 0.047355 | 0 | 0 | 0 | 0 | 0 | 0.047355 | 0 | 0 | 0 | 0
700 | 0 | 0 | 0 | 0 | 0.08884 | 0 | 0 | 0.08884 | 0 | 0 | 0.055248 | 0 | 0 | 0 | 0 | 0 | 0.055248 | 0 | 0 | 0 | 0
800 | 0 | 0 | 0 | 0 | 0.08884 | 0 | 0 | 0.08884 | 0 | 0 | 0.063141 | 0 | 0 | 0 | 0 | 0 | 0.063141 | 0 | 0 | 0 | 0
900 | 0 | 0 | 0 | 0 | 0.08884 | 0 | 0 | 0.08884 | 0 | 0 | 0.071033 | 0 | 0 | 0 | 0 | 0 | 0.071033 | 0 | 0 | 0 | 0
1000 | 0 | 0 | 0 | 0 | 0.08884 | 0 | 0 | 0.08884 | 0 | 0 | 0.078926 | 0 | 0 | 0 | 0 | 0 | 0.078926 | 0 | 0 | 0 | 0
1100 | 0 | 0 | 0 | 0 | 0.08884 | 0 | 0 | 0.08884 | 0 | 0 | 0.086818 | 0 | 0 | 0 | 0 | 0 | 0.086818 | 0 | 0 | 0 | 0
1200 | 0 | 0 | 0 | 0 | 0.08884 | 0 | 0 | 0.08884 | 0 | 0 | 0.094711 | 0 | 0 | 0 | 0 | 0 | 0.094711 | 0 | 0 | 0 | 0
1300 | 0 | 0 | 0 | 0 | 0.08884 | 0 | 0 | 0.08884 | 0 | 0 | 0.1026 | 0 | 0 | 0 | 0 | 0 | 0.1026 | 0 | 0 | 0 | 0
1400 | 0 | 0 | 0 | 0 | 0.08884 | 0 | 0 | 0.08884 | 0 | 0 | 0.1105 | 0 | 0 | 0 | 0 | 0 | 0.1105 | 0 | 0 | 0 | 0
1500 | 0 | 0 | 0 | 0 | 0.08884 | 0 | 0 | 0.08884 | 0 | 0 | 0.11839 | 0 | 0 | 0 | 0 | 0 | 0.11839 | 0 | 0 | 0 | 0
1600 | 0 | 0 | 0 | 0 | 0.08884 | 0 | 0 | 0.08884 | 0 | 0 | 0.12628 | 0 | 0 | 0 | 0 | 0 | 0.12628 | 0 | 0 | 0 | 0
1700 | 0 | 0 | 0 | 0 | 0.08884 | 0 | 0 | 0.08884 | 0 | 0 | 0.13417 | 0 | 0 | 0 | 0 | 0 | 0.13417 | 0 | 0 | 0 | 0
1800 | 0 | 0 | 0 | 0 | 0.08884 | 0 | 0 | 0.08884 | 0 | 0 | 0.14207 | 0 | 0 | 0 | 0 | 0 | 0.14207 | 0 | 0 | 0 | 0
1900 | 0 | 0 | 0 | 0 | 0.08884 | 0 | 0 | 0.08884 | 0 | 0 | 0.14996 | 0 | 0 | 0 | 0 | 0 | 0.14996 | 0 | 0 | 0 | 0
2000 | 0 | 0 | 0 | 0 | 0.08884 | 0 | 0 | 0.08884 | 0 | 0 | 0.15785 | 0 | 0 | 0 | 0 | 0 | 0.15785 | 0 | 0 | 0 | 0
2100 | 0 | 0 | 0 | -0.0031005 | 0.088786 | 0 | -0.0031005 | 0.088786 | 0 | 9.6129e-06 | 0.16573 | 0 | -0.00027528 | 0 | 0 | 9.6129e-06 | 0.16573 | 0 | -0.00027528 | 0 | 0
2200 | 0 | 0 | 0 | -0.0031005 | 0.088786 | 0 | -0.0031005 | 0.088786 | 0 | 1.9226e-05 | 0.17362 | 0 | -0.00055056 | 0 | 0 | 1.9226e-05 | 0.17362 | 0 | -0.00055056 | 0 | 0
2300 | 0 | 0 | 0 | -0.0031005 | 0.088786 | 0 | -0.0031005 | 0.088786 | 0 | 2.8839e-05 | 0.1815 | 0 | -0.00082584 | 0 | 0 | 2.8839e-05 | 0.1815 | 0 | -0.00082584 | 0 | 0
2400 | 0 | 0 | 0 | -0.0031005 | 0.088786 | 0 | -0.0031005 | 0.088786 | 0 | 3.8452e-05 | 0.18938 | 0 | -0.0011011 | 0 | 0 | 3.8452e-05 | 0.18938 | 0 | -0.0011011 | 0 | 0
2500 | 0 | 0 | 0 | -0.0031005 | 0.088786 | 0 | -0.0031005 | 0.088786 | 0 | 4.8065e-05 | 0.19727 | 0 | -0.0013764 | 0 | 0 | 4.8065e-05 | 0.19727 | 0 | -0.0013764 | 0 | 0
2600 | 0 | 0 | 0 | -0.0031005 | 0.088786 | 0 | -0.0031005 | 0.088786 | 0 | 5.7678e-05 | 0.20515 | 0 | -0.0016517 | 0 | 0 | 5.7678e-05 | 0.20515 | 0 | -0.0016517 | 0 | 0
2700 | 0 | 0 | 0 | -0.0031005 | 0.088786 | 0 | -0.0031005 | 0.088786 | 0 | 6.7291e-05 | 0.21303 | 0 | -0.001927 | 0 | 0 | 6.7291e-05 | 0.21303 | 0 | -0.001927 | 0 | 0
2800 | 0 | 0 | 0 | -0.0031005 | 0.088786 | 0 | -0.0031005 | 0.088786 | 0 | 7.6904e-05 | 0.22091 | 0 | -0.0022022 | 0 | 0 | 7.6904e-05 | 0.22091 | 0 | -0.0022022 | 0 | 0
2900 | 0 | 0 | 0 | -0.0031005 | 0.088786 | 0 | -0.0031005 | 0.088786 | 0 | 8.6517e-05 | 0.2288 | 0 | -0.0024775 | 0 | 0 | 8.6517e-05 | 0.2288 | 0 | -0.0024775 | 0 | 0
3000 | 0 | 0 | 0 | -0.0031005 | 0.088786 | 0 | -0.0031005 | 0.088786 | 0 | 9.6129e-05 | 0.23668 | 0 | -0.0027528 | 0 | 0 | 9.6129e-05 | 0.23668 | 0 | -0.0027528 | 0 | 0
3100 | 0 | 0 | 0 | -0.0031005 | 0.088786 | 0 | -0.0031005 | 0.088786 | 0 | 0.00010574 | 0.24456 | 0 | -0.0030281 | 0 | 0 | 0.00010574 | 0.24456 | 0 | -0.0030281 | 0 | 0
3200 | 0 | 0 | 0 | -0.0031005 | 0.088786 | 0 | -0.0031005 | 0.088786 | 0 | 0.00011536 | 0.25245 | 0 | -0.0033033 | 0 | 0 | 0.00011536 | 0.25245 | 0 | -0.0033033 | 0 | 0
3300 | 0 | 0 | 0 | -0.0031005 | 0.088786 | 0 | -0.0031005 | 0.088786 | 0 | 0.00012497 | 0.26033 | 0 | -0.0035786 | 0 | 0 | 0.00012497 | 0.26033 | 0 | -0.0035786 | 0 | 0
3400 | 0 | 0 | 0 | -0.0031005 | 0.088786 | 0 | -0.0031005 | 0.088786 | 0 | 0.00013458 | 0.26821 | 0 | -0.0038539 | 0 | 0 | 0.00013458 | 0.26821 | 0 | -0.0038539 | 0 | 0
3500 | 0 | 0 | 0 | -0.0031005 | 0.088786 | 0 | -0.0031005 | 0.088786 | 0 | 0.00014419 | 0.2761 | 0 | -0.0041292 | 0 | 0 | 0.00014419 | 0.2761 | 0 | -0.0041292 | 0 | 0
3600 | 0 | 0 | 0 | -0.0031005 | 0.088786 | 0 | -0.0031005 | 0.088786 | 0 | 0.00015381 | 0.28398 | 0 | -0.0044045 | 0 | 0 | 0.00015381 | 0.28398 | 0 | -0.0044045 | 0 | 0
3700 | 0 | 0 | 0 | -0.0031005 | 0.088786 | 0 | -0.0031005 | 0.088786 | 0 | 0.00016342 | 0.29186 | 0 | -0.0046797 | 0 | 0 | 0.00016342 | 0.29186 | 0 | -0.0046797 | 0 | 0
3800 | 0 | 0 | 0 | -0.0031005 | 0.088786 | 0 | -0.0031005 | 0.088786 | 0 | 0.00017303 | 0.29974 | 0 | -0.004955 | 0 | 0 | 0.00017303 | 0.29974 | 0 | -0.004955 | 0 | 0
3900 | 0 | 0 | 0 | -0.0031005 | 0.088786 | 0 | -0.0031005 | 0.088786 | 0 | 0.00018265 | 0.30763 | 0 | -0.0052303 | 0 | 0 | 0.00018265 | 0.30763 | 0 | -0.0052303 | 0 | 0
4000 | 0 | 0 | 0 | -0.0031005 | 0.088786 | 0 | -0.0031005 | 0.088786 | 0 | 0.00019226 | 0.31551 | 0 | -0.0055056 | 0 | 0 | 0.00019226 | 0.31551 | 0 | -0.0055056 | 0 | 0
4100 | 0 | 0 | 0 | -0.0031005 | 0.088786 | 0 | -0.0031005 | 0.088786 | 0 | 0.00020187 | 0.32339 | 0 | -0.0057809 | 0 | 0 | 0.00020187 | 0.32339 | 0 | -0.0057809 | 0 | 0
4200 | 0 | 0 | 0 | -0.0031005 | 0.088786 | 0 | -0.0031005 | 0.088786 | 0 | 0.00021148 | 0.33128 | 0 | -0.0060561 | 0 | 0 | 0.00021148 | 0.33128 | 0 | -0.0060561 | 0 | 0
4300 | 0 | 0 | 0 | -0.0031005 | 0.088786 | 0 | -0.0031005 | 0.088786 | 0 | 0.0002211 | 0.33916 | 0 | -0.0063314 | 0 | 0 | 0.0002211 | 0.33916 | 0 | -0.0063314 | 0 | 0
4400 | 0 | 0 | 0 | -0.0031005 | 0.088786 | 0 | -0.0031005 | 0.088786 | 0 | 0.00023071 | 0.34704 | 0 | -0.0066067 | 0 | 0 | 0.00023071 | 0.34704 | 0 | -0.0066067 | 0 | 0
4500 | 0 | 0 | 0 | -0.0031005 | 0.088786 | 0 | -0.0031005 | 0.088786 | 0 | 0.00024032 | 0.35493 | 0 | -0.006882 | 0 | 0 | 0.00024032 | 0.35493 | 0 | -0.006882 | 0 | 0
4600 | 0 | 0 | 0 | -0.0031005 | 0.088786 | 0 | -0.0031005 | 0.088786 | 0 | 0.00024994 | 0.36281 | 0 | -0.0071572 | 0 | 0 | 0.00024994 | 0.36281 | 0 | -0.0071572 | 0 | 0
4700 | 0 | 0 | 0 | -0.0031005 | 0.088786 | 0 | -0.0031005 | 0.088786 | 0 | 0.00025955 | 0.37069 | 0 | -0.0074325 | 0 | 0 | 0.00025955 | 0.37069 | 0 | -0.0074325 | 0 | 0
4800 | 0 | 0 | 0 | -0.0031005 | 0.088786 | 0 | -0.0031005 | 0.088786 | 0 | 0.00026916 | 0.37857 | 0 | -0.0077078 | 0 | 0 | 0.00026916 | 0.37857 | 0 | -0.0077078 | 0 | 0
4900 | 0 | 0 | 0 | -0.0031005 | 0.088786 | 0 | -0.0031005 | 0.088786 | 0 | 0.00027878 | 0.38646 | 0 | -0.0079831 | 0 | 0 | 0.00027878 | 0.38646 | 0 | -0.0079831 | 0 | 0
5000 | 0 | 0 | 0 | -0.0031005 | 0.088786 | 0 | -0.0031005 | 0.088786 | 0 | 0.00028839 | 0.39434 | 0 | -0.0082584 | 0 | 0 | 0.00028839 | 0.39434 | 0 | -0.0082584 | 0 | 0
5100 | 0 | 0 | 0 | -0.034392 | 0.25741 | 0 | -0.034392 | 0.25741 | 0 | 0.0014712 | 0.4606 | 0 | -0.017111 | 0 | 0 | 0.0014712 | 0.4606 | 0 | -0.017111 | 0 | 0
5200 | 0 | 0 | 0 | -0.060991 | 0.25681 | 0 | -0.060991 | 0.25681 | 0 | 0.0051911 | 0.52655 | 0 | -0.032774 | 0 | 0 | 0.0051911 | 0.52655 | 0 | -0.032774 | 0 | 0
5300 | 0 | 0 | 0 | -0.087281 | 0.2512 | 0 | -0.087281 | 0.2512 | 0 | 0.012809 | 0.58965 | 0 | -0.054699 | 0 | 0 | 0.012809 | 0.58965 | 0 | -0.054699 | 0 | 0
5400 | 0 | 0 | 0 | -0.11226 | 0.2415 | 0 | -0.11226 | 0.2415 | 0 | 0.02541 | 0.64798 | 0 | -0.081809 | 0 | 0 | 0.02541 | 0.64798 | 0 | -0.081809 | 0 | 0
5500 | 0 | 0 | 0 | -0.1345 | 0.2276 | 0 | -0.1345 | 0.2276 | 0 | 0.0435 | 0.69978 | 0 | -0.11242 | 0 | 0 | 0.0435 | 0.69978 | 0 | -0.11242 | 0 | 0
5525.54 | 0 | 0 | 0 | -0.0090468 | 0.014478 | 0 | -0.0090468 | 0.014478 | 0 | 0.043582 | 0.69999 | 0 | -0.11255 | 0 | 0 | 0.043582 | 0.69999 | 0 | -0.11255 | 0 | 0
5600 | 0 | 0 | 0 | -0.084933 | 0.11622 | 0 | -0.084933 | 0.11622 | 0 | 0.050795 | 0.71349 | 0 | -0.12242 | 0 | 0 | 0.050795 | 0.71349 | 0 | -0.12242 | 0 | 0
5700 | 0 | 0 | 0 | -0.17554 | 0.19578 | 0 | -0.17554 | 0.19578 | 0 | 0.081611 | 0.75183 | 0 | -0.15679 | 0 | 0 | 0.081611 | 0.75183 | 0 | -0.15679 | 0 | 0
5800 | 0 | 0 | 0 | -0.19657 | 0.17899 | 0 | -0.19657 | 0.17899 | 0 | 0.12025 | 0.78386 | 0 | -0.19198 | 0 | 0 | 0.12025 | 0.78386 | 0 | -0.19198 | 0 | 0
5900 | 0 | 0 | 0 | -0.21385 | 0.15847 | 0 | -0.21385 | 0.15847 | 0 | 0.16598 | 0.80898 | 0 | -0.22586 | 0 | 0 | 0.16598 | 0.80898 | 0 | -0.22586 | 0 | 0
6000 | 0 | 0 | 0 | -0.2276 | 0.13595 | 0 | -0.2276 | 0.13595 | 0 | 0.21779 | 0.82746 | 0 | -0.25681 | 0 | 0 | 0.21779 | 0.82746 | 0 | -0.25681 | 0 | 0
6051.08 | 0 | 0 | 0 | -0.060488 | 0.032162 | 0 | -0.060488 | 0.032162 | 0 | 0.22144 | 0.82849 | 0 | -0.25875 | 0 | 0 | 0.22144 | 0.82849 | 0 | -0.25875 | 0 | 0
6100 | 0 | 0 | 0 | -0.056147 | 0.026517 | 0 | -0.056147 | 0.026517 | 0 | 0.2246 | 0.8292 | 0 | -0.26024 | 0 | 0 | 0.2246 | 0.8292 | 0 | -0.26024 | 0 | 0
6200 | 0 | 0 | 0 | -0.24687 | 0.087857 | 0 | -0.24687 | 0.087857 | 0 | 0.28554 | 0.83692 | 0 | -0.28193 | 0 | 0 | 0.28554 | 0.83692 | 0 | -0.28193 | 0 | 0
6300 | 0 | 0 | 0 | -0.25774 | 0.063306 | 0 | -0.25774 | 0.063306 | 0 | 0.35197 | 0.84092 | 0 | -0.29825 | 0 | 0 | 0.35197 | 0.84092 | 0 | -0.29825 | 0 | 0
6400 | 0 | 0 | 0 | -0.26349 | 0.037078 | 0 | -0.26349 | 0.037078 | 0 | 0.4214 | 0.8423 | 0 | -0.30802 | 0 | 0 | 0.4214 | 0.8423 | 0 | -0.30802 | 0 | 0
6500 | 0 | 0 | 0 | -0.26532 | 0.01061 | 0 | -0.26532 | 0.01061 | 0 | 0.49179 | 0.84241 | 0 | -0.31083 | 0 | 0 | 0.49179 | 0.84241 | 0 | -0.31083 | 0 | 0
6576.62 | 0 | 0 | 0 | -0.15451 | -0.0053955 | 0 | -0.15451 | -0.0053955 | 0 | 0.51566 | 0.84244 | 0 | -0.31 | 0 | 0 | 0.51566 | 0.84244 | 0 | -0.31 | 0 | 0
6600 | 0 | 0 | 0 | -0.014224 | -0.00082015 | 0 | -0.014224 | -0.00082015 | 0 | 0.51586 | 0.84244 | 0 | -0.30999 | 0 | 0 | 0.51586 | 0.84244 | 0 | -0.30999 | 0 | 0
6700 | 0 | 0 | 0 | -0.25769 | -0.040584 | 0 | -0.25769 | -0.040584 | 0 | 0.58227 | 0.84409 | 0 | -0.29953 | 0 | 0 | 0.58227 | 0.84409 | 0 | -0.29953 | 0 | 0
6800 | 0 | 0 | 0 | -0.25545 | -0.067063 | 0 | -0.25545 | -0.067063 | 0 | 0.64752 | 0.84858 | 0 | -0.2824 | 0 | 0 | 0.64752 | 0.84858 | 0 | -0.2824 | 0 | 0
6900 | 0 | 0 | 0 | -0.2497 | -0.093459 | 0 | -0.2497 | -0.093459 | 0 | 0.70988 | 0.85732 | 0 | -0.25906 | 0 | 0 | 0.70988 | 0.85732 | 0 | -0.25906 | 0 | 0
7000 | 0 | 0 | 0 | -0.23821 | -0.11752 | 0 | -0.23821 | -0.11752 | 0 | 0.76662 | 0.87113 | 0 | -0.23107 | 0 | 0 | 0.76662 | 0.87113 | 0 | -0.23107 | 0 | 0
7100 | 0 | 0 | 0 | -0.22425 | -0.13947 | 0 | -0.22425 | -0.13947 | 0 | 0.8169 | 0.89058 | 0 | -0.19979 | 0 | 0 | 0.8169 | 0.89058 | 0 | -0.19979 | 0 | 0
7102.16 | 0 | 0 | 0 | -0.00010348 | -6.4664e-05 | 0 | -0.00010348 | -6.4664e-05 | 0 | 0.8169 | 0.89058 | 0 | -0.19979 | 0 | 0 | 0.8169 | 0.89058 | 0 | -0.19979 | 0 | 0
7200 | 0 | 0 | 0 | -0.18655 | -0.14186 | 0 | -0.18655 | -0.14186 | 0 | 0.85171 | 0.91071 | 0 | -0.17333 | 0 | 0 | 0.85171 | 0.91071 | 0 | -0.17333 | 0 | 0
7300 | 0 | 0 | 0 | -0.18475 | -0.1718 | 0 | -0.18475 | -0.1718 | 0 | 0.88584 | 0.94022 | 0 | -0.14159 | 0 | 0 | 0.88584 | 0.94022 | 0 | -0.14159 | 0 | 0
7400 | 0 | 0 | 0 | -0.17025 | -0.19475 | 0 | -0.17025 | -0.19475 | 0 | 0.91482 | 0.97815 | 0 | -0.10843 | 0 | 0 | 0.91482 | 0.97815 | 0 | -0.10843 | 0 | 0
7500 | 0 | 0 | 0 | -0.15142 | -0.21569 | 0 | -0.15142 | -0.21569 | 0 | 0.93775 | 1.0247 | 0 | -0.075767 | 0 | 0 | 0.93775 | 1.0247 | 0 | -0.075767 | 0 | 0
7600 | 0 | 0 | 0 | -0.12853 | -0.23264 | 0 | -0.12853 | -0.23264 | 0 | 0.95427 | 1.0788 | 0 | -0.045865 | 0 | 0 | 0.95427 | 1.0788 | 0 | -0.045865 | 0 | 0
7700 | 0 | 0 | 0 | -0.10317 | -0.24532 | 0 | -0.10317 | -0.24532 | 0 | 0.96492 | 1.139 | 0 | -0.020555 | 0 | 0 | 0.96492 | 1.139 | 0 | -0.020555 | 0 | 0
7800 | 0 | 0 | 0 | -0.07663 | -0.25333 | 0 | -0.07663 | -0.25333 | 0 | 0.97079 | 1.2032 | 0 | -0.0011423 | 0 | 0 | 0.97079 | 1.2032 | 0 | -0.0011423 | 0 | 0
7900 | 0 | 0 | 0 | -0.050009 | -0.25513 | 0 | -0.050009 | -0.25513 | 0 | 0.97329 | 1.2682 | 0 | 0.011617 | 0 | 0 | 0.97329 | 1.2682 | 0 | 0.011617 | 0 | 0
8000 | 0 | 0 | 0 | -0.024986 | -0.25256 | 0 | -0.024986 | -0.25256 | 0 | 0.97392 | 1.332 | 0 | 0.017927 | 0 | 0 | 0.97392 | 1.332 | 0 | 0.017927 | 0 | 0
8100 | 0 | 0 | 0 | -0.0023253 | -0.24671 | 0 | -0.0023253 | -0.24671 | 0 | 0.97392 | 1.3929 | 0 | 0.018501 | 0 | 0 | 0.97392 | 1.3929 | 0 | 0.018501 | 0 | 0
8200 | 0 | 0 | 0 | 0.01756 | -0.23799 | 0 | 0.01756 | -0.23799 | 0 | 0.97423 | 1.4495 | 0 | 0.014321 | 0 | 0 | 0.97423 | 1.4495 | 0 | 0.014321 | 0 | 0
8300 | 0 | 0 | 0 | 0.034521 | -0.22745 | 0 | 0.034521 | -0.22745 | 0 | 0.97542 | 1.5013 | 0 | 0.0064695 | 0 | 0 | 0.97542 | 1.5013 | 0 | 0.0064695 | 0 | 0
8400 | 0 | 0 | 0 | 0.048468 | -0.21525 | 0 | 0.048468 | -0.21525 | 0 | 0.97777 | 1.5476 | 0 | -0.0039631 | 0 | 0 | 0.97777 | 1.5476 | 0 | -0.0039631 | 0 | 0
8500 | 0 | 0 | 0 | 0.059887 | -0.20308 | 0 | 0.059887 | -0.20308 | 0 | 0.98136 | 1.5888 | 0 | -0.016125 | 0 | 0 | 0.98136 | 1.5888 | 0 | -0.016125 | 0 | 0
8600 | 0 | 0 | 0 | 0.06917 | -0.19129 | 0 | 0.06917 | -0.19129 | 0 | 0.98614 | 1.6254 | 0 | -0.029356 | 0 | 0 | 0.98614 | 1.6254 | 0 | -0.029356 | 0 | 0
8700 | 0 | 0 | 0 | 0.076684 | -0.18004 | 0 | 0.076684 | -0.18004 | 0 | 0.99202 | 1.6579 | 0 | -0.043163 | 0 | 0 | 0.99202 | 1.6579 | 0 | -0.043163 | 0 | 0
8800 | 0 | 0 | 0 | 0.08247 | -0.16894 | 0 | 0.08247 | -0.16894 | 0 | 0.99882 | 1.6864 | 0 | -0.057096 | 0 | 0 | 0.99882 | 1.6864 | 0 | -0.057096 | 0 | 0
8900 | 0 | 0 | 0 | 0.086795 | -0.15821 | 0 | 0.086795 | -0.15821 | 0 | 1.0064 | 1.7114 | 0 | -0.070827 | 0 | 0 | 1.0064 | 1.7114 | 0 | -0.070827 | 0 | 0
9000 | 0 | 0 | 0 | 0.090654 | -0.1491 | 0 | 0.090654 | -0.1491 | 0 | 1.0146 | 1.7337 | 0 | -0.084344 | 0 | 0 | 1.0146 | 1.7337 | 0 | -0.084344 | 0 | 0
9100 | 0 | 0 | 0 | 0.093308 | -0.14002 | 0 | 0.093308 | -0.14002 | 0 | 1.0233 | 1.7533 | 0 | -0.097408 | 0 | 0 | 1.0233 | 1.7533 | 0 | -0.097408 | 0 | 0
9200 | 0 | 0 | 0 | 0.095771 | -0.13221 | 0 | 0.095771 | -0.13221 | 0 | 1.0325 | 1.7707 | 0 | -0.11007 | 0 | 0 | 1.0325 | 1.7707 | 0 | -0.11007 | 0 | 0
9300 | 0 | 0 | 0 | 0.097452 | -0.1246 | 0 | 0.097452 | -0.1246 | 0 | 1.042 | 1.7863 | 0 | -0.12221 | 0 | 0 | 1.042 | 1.7863 | 0 | -0.12221 | 0 | 0
9398.5 | 0 | 0 | 0 | 0.095945 | -0.11434 | 0 | 0.095945 | -0.11434 | 0 | 1.0512 | 1.7993 | 0 | -0.13318 | 0 | 0 | 1.0512 | 1.7993 | 0 | -0.13318 | 0 | 0
9400 | 0 | 0 | 0 | 1.2849e-05 | -1.5312e-05 | 0 | 1.2849e-05 | -1.5312e-05 | 0 | 1.0512 | 1.7993 | 0 | -0.13318 | 0 | 0 | 1.0512 | 1.7993 | 0 | -0.13318 | 0 | 0
9500 | 0 | 0 | 0 | 0.057105 | -0.068055 | 0 | 0.057105 | -0.068055 | 0 | 1.0544 | 1.804 | 0 | -0.13707 | 0 | 0 | 1.0544 | 1.804 | 0 | -0.13707 | 0 | 0
9600 | 0 | 0 | 0 | 0.057105 | -0.068055 | 0 | 0.057105 | -0.068055 | 0 | 1.0577 | 1.8086 | 0 | -0.14096 | 0 | 0 | 1.0577 | 1.8086 | 0 | -0.14096 | 0 | 0
9700 | 0 | 0 | 0 | 0.057105 | -0.068055 | 0 | 0.057105 | -0.068055 | 0 | 1.0609 | 1.8132 | 0 | -0.14484 | 0 | 0 | 1.0609 | 1.8132 | 0 | -0.14484 | 0 | 0
9800 | 0 | 0 | 0 | 0.057105 | -0.068055 | 0 | 0.057105 | -0.068055 | 0 | 1.0642 | 1.8179 | 0 | -0.14873 | 0 | 0 | 1.0642 | 1.8179 | 0 | -0.14873 | 0 | 0
9900 | 0 | 0 | 0 | 0.057105 | -0.068055 | 0 | 0.057105 | -0.068055 | 0 | 1.0675 | 1.8225 | 0 | -0.15261 | 0 | 0 | 1.0675 | 1.8225 | 0 | -0.15261 | 0 | 0
10000 | 0 | 0 | 0 | 0.057105 | -0.068055 | 0 | 0.057105 | -0.068055 | 0 | 1.0707 | 1.8271 | 0 | -0.1565 | 0 | 0 | 1.0707 | 1.8271 | 0 | -0.1565 | 0 | 0
10100 | 0 | 0 | 0 | 0.057105 | -0.068055 | 0 | 0.057105 | -0.068055 | 0 | 1.074 | 1.8318 | 0 | -0.16039 | 0 | 0 | 1.074 | 1.8318 | 0 | -0.16039 | 0 | 0
10200 | 0 | 0 | 0 | 0.057105 | -0.068055 | 0 | 0.057105 | -0.068055 | 0 | 1.0772 | 1.8364 | 0 | -0.16427 | 0 | 0 | 1.0772 | 1.8364 | 0 | -0.16427 | 0 | 0
10300 | 0 | 0 | 0 | 0.057105 | -0.068055 | 0 | 0.057105 | -0.068055 | 0 | 1.0805 | 1.841 | 0 | -0.16816 | 0 | 0 | 1.0805 | 1.841 | 0 | -0.16816 | 0 | 0
10400 | 0 | 0 | 0 | 0.057105 | -0.068055 | 0 | 0.057105 | -0.068055 | 0 | 1.0838 | 1.8457 | 0 | -0.17205 | 0 | 0 | 1.0838 | 1.8457 | 0 | -0.17205 | 0 | 0
10500 | 0 | 0 | 0 | 0.057105 | -0.068055 | 0 | 0.057105 | -0.068055 | 0 | 1.087 | 1.8503 | 0 | -0.17593 | 0 | 0 | 1.087 | 1.8503 | 0 | -0.17593 | 0 | 0
10600 | 0 | 0 | 0 | 0.057105 | -0.068055 | 0 | 0.057105 | -0.068055 | 0 | 1.0903 | 1.8549 | 0 | -0.17982 | 0 | 0 | 1.0903 | 1.8549 | 0 | -0.17982 | 0 | 0
10700 | 0 | 0 | 0 | 0.057105 | -0.068055 | 0 | 0.057105 | -0.068055 | 0 | 1.0935 | 1.8595 | 0 | -0.18371 | 0 | 0 | 1.0935 | 1.8595 | 0 | -0.18371 | 0 | 0
10800 | 0 | 0 | 0 | 0.057105 | -0.068055 | 0 | 0.057105 | -0.068055 | 0 | 1.0968 | 1.8642 | 0 | -0.18759 | 0 | 0 | 1.0968 | 1.8642 | 0 | -0.18759 | 0 | 0
10900 | 0 | 0 | 0 | 0.057105 | -0.068055 | 0 | 0.057105 | -0.068055 | 0 | 1.1001 | 1.8688 | 0 | -0.19148 | 0 | 0 | 1.1001 | 1.8688 | 0 | -0.19148 | 0 | 0
11000 | 0 | 0 | 0 | 0.057105 | -0.068055 | 0 | 0.057105 | -0.068055 | 0 | 1.1033 | 1.8734 | 0 | -0.19536 | 0 | 0 | 1.1033 | 1.8734 | 0 | -0.19536 | 0 | 0
11100 | 0 | 0 | 0 | 0.057105 | -0.068055 | 0 | 0.057105 | -0.068055 | 0 | 1.1066 | 1.8781 | 0 | -0.19925 | 0 | 0 | 1.1066 | 1.8781 | 0 | -0.19925 | 0 | 0
11200 | 0 | 0 | 0 | 0.057105 | -0.068055 | 0 | 0.057105 | -0.068055 | 0 | 1.1099 | 1.8827 | 0 | -0.20314 | 0 | 0 | 1.1099 | 1.8827 | 0 | -0.20314 | 0 | 0
11300 | 0 | 0 | 0 | 0.057105 | -0.068055 | 0 | 0.057105 | -0.068055 | 0 | 1.1131 | 1.8873 | 0 | -0.20702 | 0 | 0 | 1.1131 | 1.8873 | 0 | -0.20702 | 0 | 0
11400 | 0 | 0 | 0 | 0.057105 | -0.068055 | 0 | 0.057105 | -0.068055 | 0 | 1.1164 | 1.892 | 0 | -0.21091 | 0 | 0 | 1.1164 | 1.892 | 0 | -0.21091 | 0 | 0
11500 | 0 | 0 | 0 | 0.057105 | -0.068055 | 0 | 0.057105 | -0.068055 | 0 | 1.1196 | 1.8966 | 0 | -0.2148 | 0 | 0 | 1.1196 | 1.8966 | 0 | -0.2148 | 0 | 0
11600 | 0 | 0 | 0 | 0.057105 | -0.068055 | 0 | 0.057105 | -0.068055 | 0 | 1.1229 | 1.9012 | 0 | -0.21868 | 0 | 0 | 1.1229 | 1.9012 | 0 | -0.21868 | 0 | 0
11700 | 0 | 0 | 0 | 0.057105 | -0.068055 | 0 | 0.057105 | -0.068055 | 0 | 1.1262 | 1.9059 | 0 | -0.22257 | 0 | 0 | 1.1262 | 1.9059 | 0 | -0.22257 | 0 | 0
11800 | 0 | 0 | 0 | 0.057105 | -0.068055 | 0 | 0.057105 | -0.068055 | 0 | 1.1294 | 1.9105 | 0 | -0.22645 | 0 | 0 | 1.1294 | 1.9105 | 0 | -0.22645 | 0 | 0
11900 | 0 | 0 | 0 | 0.057105 | -0.068055 | 0 | 0.057105 | -0.068055 | 0 | 1.1327 | 1.9151 | 0 | -0.23034 | 0 | 0 | 1.1327 | 1.9151 | 0 | -0.23034 | 0 | 0
12000 | 0 | 0 | 0 | 0.057105 | -0.068055 | 0 | 0.057105 | -0.068055 | 0 | 1.1359 | 1.9198 | 0 | -0.23423 | 0 | 0 | 1.1359 | 1.9198 | 0 | -0.23423 | 0 | 0
12100 | 0 | 0 | 0 | 0.057105 | -0.068055 | 0 | 0.057105 | -0.068055 | 0 | 1.1392 | 1.9244 | 0 | -0.23811 | 0 | 0 | 1.1392 | 1.9244 | 0 | -0.23811 | 0 | 0
12200 | 0 | 0 | 0 | 0.057105 | -0.068055 | 0 | 0.057105 | -0.068055 | 0 | 1.1425 | 1.929 | 0 | -0.242 | 0 | 0 | 1.1425 | 1.929 | 0 | -0.242 | 0 | 0
12300 | 0 | 0 | 0 | 0.057105 | -0.068055 | 0 | 0.057105 | -0.068055 | 0 | 1.1457 | 1.9337 | 0 | -0.24589 | 0 | 0 | 1.1457 | 1.9337 | 0 | -0.24589 | 0 | 0
12400 | 0 | 0 | 0 | 0.057105 | -0.068055 | 0 | 0.057105 | -0.068055 | 0 | 1.149 | 1.9383 | 0 | -0.24977 | 0 | 0 | 1.149 | 1.9383 | 0 | -0.24977 | 0 | 0
12500 | 0 | 0 | 0 | 0.057105 | -0.068055 | 0 | 0.057105 | -0.068055 | 0 | 1.1522 | 1.9429 | 0 | -0.25366 | 0 | 0 | 1.1522 | 1.9429 | 0 | -0.25366 | 0 | 0
0 | 0 | 0 | 0 | 0 | 0 | 0 | 0 | 0 | 0 | 1.1522 | 1.9429 | 0 | -0.25366 | 0 | 0 | 1.1522 | 1.9429 | 0 | -0.25366 | 0 | 0
0 | 0 | 0 | 0 | 0 | 0 | 0 | 0 | 0 | 0 | 1.1522 | 1.9429 | 0 | -0.25366 | 0 | 0 | 1.1522 | 1.9429 | 0 | -0.25366 | 0 | 0
0 | 0 | 0 | 0 | 0 | 0 | 0 | 0 | 0 | 0 | 1.1522 | 1.9429 | 0 | -0.25366 | 0 | 0 | 1.1522 | 1.9429 | 0 | -0.25366 | 0 | 0
0 | 0 | 0 | 0 | 0 | 0 | 0 | 0 | 0 | 0 | 1.1522 | 1.9429 | 0 | -0.25366 | 0 | 0 | 1.1522 | 1.9429 | 0 | -0.25366 | 0 | 0
0 | 0 | 0 | 0 | 0 | 0 | 0 | 0 | 0 | 0 | 1.1522 | 1.9429 | 0 | -0.25366 | 0 | 0 | 1.1522 | 1.9429 | 0 | -0.25366 | 0 | 0
0 | 0 | 0 | 0 | 0 | 0 | 0 | 0 | 0 | 0 | 1.1522 | 1.9429 | 0 | -0.25366 | 0 | 0 | 1.1522 | 1.9429 | 0 | -0.25366 | 0 | 0
0 | 0 | 0 | 0 | 0 | 0 | 0 | 0 | 0 | 0 | 1.1522 | 1.9429 | 0 | -0.25366 | 0 | 0 | 1.1522 | 1.9429 | 0 | -0.25366 | 0 | 0
0 | 0 | 0 | 0 | 0 | 0 | 0 | 0 | 0 | 0 | 1.1522 | 1.9429 | 0 | -0.25366 | 0 | 0 | 1.1522 | 1.9429 | 0 | -0.25366 | 0 | 0
0 | 0 | 0 | 0 | 0 | 0 | 0 | 0 | 0 | 0 | 1.1522 | 1.9429 | 0 | -0.25366 | 0 | 0 | 1.1522 | 1.9429 | 0 | -0.25366 | 0 | 0
0 | 0 | 0 | 0 | 0 | 0 | 0 | 0 | 0 | 0 | 1.1522 | 1.9429 | 0 | -0.25366 | 0 | 0 | 1.1522 | 1.9429 | 0 | -0.25366 | 0 | 0
0 | 0 | 0 | 0 | 0 | 0 | 0 | 0 | 0 | 0 | 1.1522 | 1.9429 | 0 | -0.25366 | 0 | 0 | 1.1522 | 1.9429 | 0 | -0.25366 | 0 | 0
0 | 0 | 0 | 0 | 0 | 0 | 0 | 0 | 0 | 0 | 1.1522 | 1.9429 | 0 | -0.25366 | 0 | 0 | 1.1522 | 1.9429 | 0 | -0.25366 | 0 | 0
0 | 0 | 0 | 0 | 0 | 0 | 0 | 0 | 0 | 0 | 1.1522 | 1.9429 | 0 | -0.25366 | 0 | 0 | 1.1522 | 1.9429 | 0 | -0.25366 | 0 | 0
0 | 0 | 0 | 0 | 0 | 0 | 0 | 0 | 0 | 0 | 1.1522 | 1.9429 | 0 | -0.25366 | 0 | 0 | 1.1522 | 1.9429 | 0 | -0.25366 | 0 | 0
0 | 0 | 0 | 0 | 0 | 0 | 0 | 0 | 0 | 0 | 1.1522 | 1.9429 | 0 | -0.25366 | 0 | 0 | 1.1522 | 1.9429 | 0 | -0.25366 | 0 | 0
0 | 0 | 0 | 0 | 0 | 0 | 0 | 0 | 0 | 0 | 1.1522 | 1.9429 | 0 | -0.25366 | 0 | 0 | 1.1522 | 1.9429 | 0 | -0.25366 | 0 | 0
0 | 0 | 0 | 0 | 0 | 0 | 0 | 0 | 0 | 0 | 1.1522 | 1.9429 | 0 | -0.25366 | 0 | 0 | 1.1522 | 1.9429 | 0 | -0.25366 | 0 | 0
0 | 0 | 0 | 0 | 0 | 0 | 0 | 0 | 0 | 0 | 1.1522 | 1.9429 | 0 | -0.25366 | 0 | 0 | 1.1522 | 1.9429 | 0 | -0.25366 | 0 | 0
0 | 0 | 0 | 0 | 0 | 0 | 0 | 0 | 0 | 0 | 1.1522 | 1.9429 | 0 | -0.25366 | 0 | 0 | 1.1522 | 1.9429 | 0 | -0.25366 | 0 | 0
0 | 0 | 0 | 0 | 0 | 0 | 0 | 0 | 0 | 0 | 1.1522 | 1.9429 | 0 | -0.25366 | 0 | 0 | 1.1522 | 1.9429 | 0 | -0.25366 | 0 | 0
0 | 0 | 0 | 0 | 0 | 0 | 0 | 0 | 0 | 0 | 1.1522 | 1.9429 | 0 | -0.25366 | 0 | 0 | 1.1522 | 1.9429 | 0 | -0.25366 | 0 | 0
0 | 0 | 0 | 0 | 0 | 0 | 0 | 0 | 0 | 0 | 1.1522 | 1.9429 | 0 | -0.25366 | 0 | 0 | 1.1522 | 1.9429 | 0 | -0.25366 | 0 | 0
0 | 0 | 0 | 0 | 0 | 0 | 0 | 0 | 0 | 0 | 1.1522 | 1.9429 | 0 | -0.25366 | 0 | 0 | 1.1522 | 1.9429 | 0 | -0.25366 | 0 | 0
0 | 0 | 0 | 0 | 0 | 0 | 0 | 0 | 0 | 0 | 1.1522 | 1.9429 | 0 | -0.25366 | 0 | 0 | 1.1522 | 1.9429 | 0 | -0.25366 | 0 | 0
0 | 0 | 0 | 0 | 0 | 0 | 0 | 0 | 0 | 0 | 1.1522 | 1.9429 | 0 | -0.25366 | 0 | 0 | 1.1522 | 1.9429 | 0 | -0.25366 | 0 | 0
0 | 0 | 0 | 0 | 0 | 0 | 0 | 0 | 0 | 0 | 1.1522 | 1.9429 | 0 | -0.25366 | 0 | 0 | 1.1522 | 1.9429 | 0 | -0.25366 | 0 | 0
0 | 0 | 0 | 0 | 0 | 0 | 0 | 0 | 0 | 0 | 1.1522 | 1.9429 | 0 | -0.25366 | 0 | 0 | 1.1522 | 1.9429 | 0 | -0.25366 | 0 | 0
0 | 0 | 0 | 0 | 0 | 0 | 0 | 0 | 0 | 0 | 1.1522 | 1.9429 | 0 | -0.25366 | 0 | 0 | 1.1522 | 1.9429 | 0 | -0.25366 | 0 | 0
0 | 0 | 0 | 0 | 0 | 0 | 0 | 0 | 0 | 0 | 1.1522 | 1.9429 | 0 | -0.25366 | 0 | 0 | 1.1522 | 1.9429 | 0 | -0.25366 | 0 | 0
0 | 0 | 0 | 0 | 0 | 0 | 0 | 0 | 0 | 0 | 1.1522 | 1.9429 | 0 | -0.25366 | 0 | 0 | 1.1522 | 1.9429 | 0 | -0.25366 | 0 | 0
0 | 0 | 0 | 0 | 0 | 0 | 0 | 0 | 0 | 0 | 1.1522 | 1.9429 | 0 | -0.25366 | 0 | 0 | 1.1522 | 1.9429 | 0 | -0.25366 | 0 | 0
0 | 0 | 0 | 0 | 0 | 0 | 0 | 0 | 0 | 0 | 1.1522 | 1.9429 | 0 | -0.25366 | 0 | 0 | 1.1522 | 1.9429 | 0 | -0.25366 | 0 | 0
0 | 0 | 0 | 0 | 0 | 0 | 0 | 0 | 0 | 0 | 1.1522 | 1.9429 | 0 | -0.25366 | 0 | 0 | 1.1522 | 1.9429 | 0 | -0.25366 | 0 | 0
0 | 0 | 0 | 0 | 0 | 0 | 0 | 0 | 0 | 0 | 1.1522 | 1.9429 | 0 | -0.25366 | 0 | 0 | 1.1522 | 1.9429 | 0 | -0.25366 | 0 | 0
0 | 0 | 0 | 0 | 0 | 0 | 0 | 0 | 0 | 0 | 1.1522 | 1.9429 | 0 | -0.25366 | 0 | 0 | 1.1522 | 1.9429 | 0 | -0.25366 | 0 | 0
0 | 0 | 0 | 0 | 0 | 0 | 0 | 0 | 0 | 0 | 1.1522 | 1.9429 | 0 | -0.25366 | 0 | 0 | 1.1522 | 1.9429 | 0 | -0.25366 | 0 | 0
0 | 0 | 0 | 0 | 0 | 0 | 0 | 0 | 0 | 0 | 1.1522 | 1.9429 | 0 | -0.25366 | 0 | 0 | 1.1522 | 1.9429 | 0 | -0.25366 | 0 | 0
0 | 0 | 0 | 0 | 0 | 0 | 0 | 0 | 0 | 0 | 1.1522 | 1.9429 | 0 | -0.25366 | 0 | 0 | 1.1522 | 1.9429 | 0 | -0.25366 | 0 | 0
0 | 0 | 0 | 0 | 0 | 0 | 0 | 0 | 0 | 0 | 1.1522 | 1.9429 | 0 | -0.25366 | 0 | 0 | 1.1522 | 1.9429 | 0 | -0.25366 | 0 | 0
0 | 0 | 0 | 0 | 0 | 0 | 0 | 0 | 0 | 0 | 1.1522 | 1.9429 | 0 | -0.25366 | 0 | 0 | 1.1522 | 1.9429 | 0 | -0.25366 | 0 | 0
0 | 0 | 0 | 0 | 0 | 0 | 0 | 0 | 0 | 0 | 1.1522 | 1.9429 | 0 | -0.25366 | 0 | 0 | 1.1522 | 1.9429 | 0 | -0.25366 | 0 | 0
0 | 0 | 0 | 0 | 0 | 0 | 0 | 0 | 0 | 0 | 1.1522 | 1.9429 | 0 | -0.25366 | 0 | 0 | 1.1522 | 1.9429 | 0 | -0.25366 | 0 | 0
0 | 0 | 0 | 0 | 0 | 0 | 0 | 0 | 0 | 0 | 1.1522 | 1.9429 | 0 | -0.25366 | 0 | 0 | 1.1522 | 1.9429 | 0 | -0.25366 | 0 | 0
0 | 0 | 0 | 0 | 0 | 0 | 0 | 0 | 0 | 0 | 1.1522 | 1.9429 | 0 | -0.25366 | 0 | 0 | 1.1522 | 1.9429 | 0 | -0.25366 | 0 | 0
0 | 0 | 0 | 0 | 0 | 0 | 0 | 0 | 0 | 0 | 1.1522 | 1.9429 | 0 | -0.25366 | 0 | 0 | 1.1522 | 1.9429 | 0 | -0.25366 | 0 | 0
0 | 0 | 0 | 0 | 0 | 0 | 0 | 0 | 0 | 0 | 1.1522 | 1.9429 | 0 | -0.25366 | 0 | 0 | 1.1522 | 1.9429 | 0 | -0.25366 | 0 | 0
0 | 0 | 0 | 0 | 0 | 0 | 0 | 0 | 0 | 0 | 1.1522 | 1.9429 | 0 | -0.25366 | 0 | 0 | 1.1522 | 1.9429 | 0 | -0.25366 | 0 | 0
0 | 0 | 0 | 0 | 0 | 0 | 0 | 0 | 0 | 0 | 1.1522 | 1.9429 | 0 | -0.25366 | 0 | 0 | 1.1522 | 1.9429 | 0 | -0.25366 | 0 | 0
0 | 0 | 0 | 0 | 0 | 0 | 0 | 0 | 0 | 0 | 1.1522 | 1.9429 | 0 | -0.25366 | 0 | 0 | 1.1522 | 1.9429 | 0 | -0.25366 | 0 | 0
0 | 0 | 0 | 0 | 0 | 0 | 0 | 0 | 0 | 0 | 1.1522 | 1.9429 | 0 | -0.25366 | 0 | 0 | 1.1522 | 1.9429 | 0 | -0.25366 | 0 | 0
0 | 0 | 0 | 0 | 0 | 0 | 0 | 0 | 0 | 0 | 1.1522 | 1.9429 | 0 | -0.25366 | 0 | 0 | 1.1522 | 1.9429 | 0 | -0.25366 | 0 | 0
0 | 0 | 0 | 0 | 0 | 0 | 0 | 0 | 0 | 0 | 1.1522 | 1.9429 | 0 | -0.25366 | 0 | 0 | 1.1522 | 1.9429 | 0 | -0.25366 | 0 | 0
0 | 0 | 0 | 0 | 0 | 0 | 0 | 0 | 0 | 0 | 1.1522 | 1.9429 | 0 | -0.25366 | 0 | 0 | 1.1522 | 1.9429 | 0 | -0.25366 | 0 | 0
0 | 0 | 0 | 0 | 0 | 0 | 0 | 0 | 0 | 0 | 1.1522 | 1.9429 | 0 | -0.25366 | 0 | 0 | 1.1522 | 1.9429 | 0 | -0.25366 | 0 | 0
0 | 0 | 0 | 0 | 0 | 0 | 0 | 0 | 0 | 0 | 1.1522 | 1.9429 | 0 | -0.25366 | 0 | 0 | 1.1522 | 1.9429 | 0 | -0.25366 | 0 | 0
0 | 0 | 0 | 0 | 0 | 0 | 0 | 0 | 0 | 0 | 1.1522 | 1.9429 | 0 | -0.25366 | 0 | 0 | 1.1522 | 1.9429 | 0 | -0.25366 | 0 | 0
0 | 0 | 0 | 0 | 0 | 0 | 0 | 0 | 0 | 0 | 1.1522 | 1.9429 | 0 | -0.25366 | 0 | 0 | 1.1522 | 1.9429 | 0 | -0.25366 | 0 | 0
0 | 0 | 0 | 0 | 0 | 0 | 0 | 0 | 0 | 0 | 1.1522 | 1.9429 | 0 | -0.25366 | 0 | 0 | 1.1522 | 1.9429 | 0 | -0.25366 | 0 | 0
0 | 0 | 0 | 0 | 0 | 0 | 0 | 0 | 0 | 0 | 1.1522 | 1.9429 | 0 | -0.25366 | 0 | 0 | 1.1522 | 1.9429 | 0 | -0.25366 | 0 | 0
0 | 0 | 0 | 0 | 0 | 0 | 0 | 0 | 0 | 0 | 1.1522 | 1.9429 | 0 | -0.25366 | 0 | 0 | 1.1522 | 1.9429 | 0 | -0.25366 | 0 | 0
0 | 0 | 0 | 0 | 0 | 0 | 0 | 0 | 0 | 0 | 1.1522 | 1.9429 | 0 | -0.25366 | 0 | 0 | 1.1522 | 1.9429 | 0 | -0.25366 | 0 | 0
0 | 0 | 0 | 0 | 0 | 0 | 0 | 0 | 0 | 0 | 1.1522 | 1.9429 | 0 | -0.25366 | 0 | 0 | 1.1522 | 1.9429 | 0 | -0.25366 | 0 | 0
0 | 0 | 0 | 0 | 0 | 0 | 0 | 0 | 0 | 0 | 1.1522 | 1.9429 | 0 | -0.25366 | 0 | 0 | 1.1522 | 1.9429 | 0 | -0.25366 | 0 | 0
0 | 0 | 0 | 0 | 0 | 0 | 0 | 0 | 0 | 0 | 1.1522 | 1.9429 | 0 | -0.25366 | 0 | 0 | 1.1522 | 1.9429 | 0 | -0.25366 | 0 | 0
0 | 0 | 0 | 0 | 0 | 0 | 0 | 0 | 0 | 0 | 1.1522 | 1.9429 | 0 | -0.25366 | 0 | 0 | 1.1522 | 1.9429 | 0 | -0.25366 | 0 | 0
0 | 0 | 0 | 0 | 0 | 0 | 0 | 0 | 0 | 0 | 1.1522 | 1.9429 | 0 | -0.25366 | 0 | 0 | 1.1522 | 1.9429 | 0 | -0.25366 | 0 | 0
0 | 0 | 0 | 0 | 0 | 0 | 0 | 0 | 0 | 0 | 1.1522 | 1.9429 | 0 | -0.25366 | 0 | 0 | 1.1522 | 1.9429 | 0 | -0.25366 | 0 | 0
0 | 0 | 0 | 0 | 0 | 0 | 0 | 0 | 0 | 0 | 1.1522 | 1.9429 | 0 | -0.25366 | 0 | 0 | 1.1522 | 1.9429 | 0 | -0.25366 | 0 | 0
0 | 0 | 0 | 0 | 0 | 0 | 0 | 0 | 0 | 0 | 1.1522 | 1.9429 | 0 | -0.25366 | 0 | 0 | 1.1522 | 1.9429 | 0 | -0.25366 | 0 | 0
0 | 0 | 0 | 0 | 0 | 0 | 0 | 0 | 0 | 0 | 1.1522 | 1.9429 | 0 | -0.25366 | 0 | 0 | 1.1522 | 1.9429 | 0 | -0.25366 | 0 | 0
0 | 0 | 0 | 0 | 0 | 0 | 0 | 0 | 0 | 0 | 1.1522 | 1.9429 | 0 | -0.25366 | 0 | 0 | 1.1522 | 1.9429 | 0 | -0.25366 | 0 | 0
0 | 0 | 0 | 0 | 0 | 0 | 0 | 0 | 0 | 0 | 1.1522 | 1.9429 | 0 | -0.25366 | 0 | 0 | 1.1522 | 1.9429 | 0 | -0.25366 | 0 | 0
0 | 0 | 0 | 0 | 0 | 0 | 0 | 0 | 0 | 0 | 1.1522 | 1.9429 | 0 | -0.25366 | 0 | 0 | 1.1522 | 1.9429 | 0 | -0.25366 | 0 | 0
0 | 0 | 0 | 0 | 0 | 0 | 0 | 0 | 0 | 0 | 1.1522 | 1.9429 | 0 | -0.25366 | 0 | 0 | 1.1522 | 1.9429 | 0 | -0.25366 | 0 | 0
0 | 0 | 0 | 0 | 0 | 0 | 0 | 0 | 0 | 0 | 1.1522 | 1.9429 | 0 | -0.25366 | 0 | 0 | 1.1522 | 1.9429 | 0 | -0.25366 | 0 | 0
0 | 0 | 0 | 0 | 0 | 0 | 0 | 0 | 0 | 0 | 1.1522 | 1.9429 | 0 | -0.25366 | 0 | 0 | 1.1522 | 1.9429 | 0 | -0.25366 | 0 | 0
0 | 0 | 0 | 0 | 0 | 0 | 0 | 0 | 0 | 0 | 1.1522 | 1.9429 | 0 | -0.25366 | 0 | 0 | 1.1522 | 1.9429 | 0 | -0.25366 | 0 | 0
0 | 0 | 0 | 0 | 0 | 0 | 0 | 0 | 0 | 0 | 1.1522 | 1.9429 | 0 | -0.25366 | 0 | 0 | 1.1522 | 1.9429 | 0 | -0.25366 | 0 | 0
0 | 0 | 0 | 0 | 0 | 0 | 0 | 0 | 0 | 0 | 1.1522 | 1.9429 | 0 | -0.25366 | 0 | 0 | 1.1522 | 1.9429 | 0 | -0.25366 | 0 | 0
0 | 0 | 0 | 0 | 0 | 0 | 0 | 0 | 0 | 0 | 1.1522 | 1.9429 | 0 | -0.25366 | 0 | 0 | 1.1522 | 1.9429 | 0 | -0.25366 | 0 | 0
0 | 0 | 0 | 0 | 0 | 0 | 0 | 0 | 0 | 0 | 1.1522 | 1.9429 | 0 | -0.25366 | 0 | 0 | 1.1522 | 1.9429 | 0 | -0.25366 | 0 | 0
0 | 0 | 0 | 0 | 0 | 0 | 0 | 0 | 0 | 0 | 1.1522 | 1.9429 | 0 | -0.25366 | 0 | 0 | 1.1522 | 1.9429 | 0 | -0.25366 | 0 | 0
0 | 0 | 0 | 0 | 0 | 0 | 0 | 0 | 0 | 0 | 1.1522 | 1.9429 | 0 | -0.25366 | 0 | 0 | 1.1522 | 1.9429 | 0 | -0.25366 | 0 | 0
0 | 0 | 0 | 0 | 0 | 0 | 0 | 0 | 0 | 0 | 1.1522 | 1.9429 | 0 | -0.25366 | 0 | 0 | 1.1522 | 1.9429 | 0 | -0.25366 | 0 | 0
0 | 0 | 0 | 0 | 0 | 0 | 0 | 0 | 0 | 0 | 1.1522 | 1.9429 | 0 | -0.25366 | 0 | 0 | 1.1522 | 1.9429 | 0 | -0.25366 | 0 | 0
0 | 0 | 0 | 0 | 0 | 0 | 0 | 0 | 0 | 0 | 1.1522 | 1.9429 | 0 | -0.25366 | 0 | 0 | 1.1522 | 1.9429 | 0 | -0.25366 | 0 | 0
0 | 0 | 0 | 0 | 0 | 0 | 0 | 0 | 0 | 0 | 1.1522 | 1.9429 | 0 | -0.25366 | 0 | 0 | 1.1522 | 1.9429 | 0 | -0.25366 | 0 | 0
0 | 0 | 0 | 0 | 0 | 0 | 0 | 0 | 0 | 0 | 1.1522 | 1.9429 | 0 | -0.25366 | 0 | 0 | 1.1522 | 1.9429 | 0 | -0.25366 | 0 | 0
0 | 0 | 0 | 0 | 0 | 0 | 0 | 0 | 0 | 0 | 1.1522 | 1.9429 | 0 | -0.25366 | 0 | 0 | 1.1522 | 1.9429 | 0 | -0.25366 | 0 | 0
0 | 0 | 0 | 0 | 0 | 0 | 0 | 0 | 0 | 0 | 1.1522 | 1.9429 | 0 | -0.25366 | 0 | 0 | 1.1522 | 1.9429 | 0 | -0.25366 | 0 | 0
0 | 0 | 0 | 0 | 0 | 0 | 0 | 0 | 0 | 0 | 1.1522 | 1.9429 | 0 | -0.25366 | 0 | 0 | 1.1522 | 1.9429 | 0 | -0.25366 | 0 | 0
0 | 0 | 0 | 0 | 0 | 0 | 0 | 0 | 0 | 0 | 1.1522 | 1.9429 | 0 | -0.25366 | 0 | 0 | 1.1522 | 1.9429 | 0 | -0.25366 | 0 | 0
0 | 0 | 0 | 0 | 0 | 0 | 0 | 0 | 0 | 0 | 1.1522 | 1.9429 | 0 | -0.25366 | 0 | 0 | 1.1522 | 1.9429 | 0 | -0.25366 | 0 | 0
0 | 0 | 0 | 0 | 0 | 0 | 0 | 0 | 0 | 0 | 1.1522 | 1.9429 | 0 | -0.25366 | 0 | 0 | 1.1522 | 1.9429 | 0 | -0.25366 | 0 | 0
0 | 0 | 0 | 0 | 0 | 0 | 0 | 0 | 0 | 0 | 1.1522 | 1.9429 | 0 | -0.25366 | 0 | 0 | 1.1522 | 1.9429 | 0 | -0.25366 | 0 | 0
0 | 0 | 0 | 0 | 0 | 0 | 0 | 0 | 0 | 0 | 1.1522 | 1.9429 | 0 | -0.25366 | 0 | 0 | 1.1522 | 1.9429 | 0 | -0.25366 | 0 | 0
0 | 0 | 0 | 0 | 0 | 0 | 0 | 0 | 0 | 0 | 1.1522 | 1.9429 | 0 | -0.25366 | 0 | 0 | 1.1522 | 1.9429 | 0 | -0.25366 | 0 | 0
0 | 0 | 0 | 0 | 0 | 0 | 0 | 0 | 0 | 0 | 1.1522 | 1.9429 | 0 | -0.25366 | 0 | 0 | 1.1522 | 1.9429 | 0 | -0.25366 | 0 | 0
0 | 0 | 0 | 0 | 0 | 0 | 0 | 0 | 0 | 0 | 1.1522 | 1.9429 | 0 | -0.25366 | 0 | 0 | 1.1522 | 1.9429 | 0 | -0.25366 | 0 | 0
0 | 0 | 0 | 0 | 0 | 0 | 0 | 0 | 0 | 0 | 1.1522 | 1.9429 | 0 | -0.25366 | 0 | 0 | 1.1522 | 1.9429 | 0 | -0.25366 | 0 | 0
0 | 0 | 0 | 0 | 0 | 0 | 0 | 0 | 0 | 0 | 1.1522 | 1.9429 | 0 | -0.25366 | 0 | 0 | 1.1522 | 1.9429 | 0 | -0.25366 | 0 | 0
0 | 0 | 0 | 0 | 0 | 0 | 0 | 0 | 0 | 0 | 1.1522 | 1.9429 | 0 | -0.25366 | 0 | 0 | 1.1522 | 1.9429 | 0 | -0.25366 | 0 | 0
0 | 0 | 0 | 0 | 0 | 0 | 0 | 0 | 0 | 0 | 1.1522 | 1.9429 | 0 | -0.25366 | 0 | 0 | 1.1522 | 1.9429 | 0 | -0.25366 | 0 | 0
0 | 0 | 0 | 0 | 0 | 0 | 0 | 0 | 0 | 0 | 1.1522 | 1.9429 | 0 | -0.25366 | 0 | 0 | 1.1522 | 1.9429 | 0 | -0.25366 | 0 | 0
0 | 0 | 0 | 0 | 0 | 0 | 0 | 0 | 0 | 0 | 1.1522 | 1.9429 | 0 | -0.25366 | 0 | 0 | 1.1522 | 1.9429 | 0 | -0.25366 | 0 | 0
0 | 0 | 0 | 0 | 0 | 0 | 0 | 0 | 0 | 0 | 1.1522 | 1.9429 | 0 | -0.25366 | 0 | 0 | 1.1522 | 1.9429 | 0 | -0.25366 | 0 | 0
0 | 0 | 0 | 0 | 0 | 0 | 0 | 0 | 0 | 0 | 1.1522 | 1.9429 | 0 | -0.25366 | 0 | 0 | 1.1522 | 1.9429 | 0 | -0.25366 | 0 | 0
0 | 0 | 0 | 0 | 0 | 0 | 0 | 0 | 0 | 0 | 1.1522 | 1.9429 | 0 | -0.25366 | 0 | 0 | 1.1522 | 1.9429 | 0 | -0.25366 | 0 | 0
0 | 0 | 0 | 0 | 0 | 0 | 0 | 0 | 0 | 0 | 1.1522 | 1.9429 | 0 | -0.25366 | 0 | 0 | 1.1522 | 1.9429 | 0 | -0.25366 | 0 | 0
0 | 0 | 0 | 0 | 0 | 0 | 0 | 0 | 0 | 0 | 1.1522 | 1.9429 | 0 | -0.25366 | 0 | 0 | 1.1522 | 1.9429 | 0 | -0.25366 | 0 | 0
0 | 0 | 0 | 0 | 0 | 0 | 0 | 0 | 0 | 0 | 1.1522 | 1.9429 | 0 | -0.25366 | 0 | 0 | 1.1522 | 1.9429 | 0 | -0.25366 | 0 | 0
0 | 0 | 0 | 0 | 0 | 0 | 0 | 0 | 0 | 0 | 1.1522 | 1.9429 | 0 | -0.25366 | 0 | 0 | 1.1522 | 1.9429 | 0 | -0.25366 | 0 | 0
0 | 0 | 0 | 0 | 0 | 0 | 0 | 0 | 0 | 0 | 1.1522 | 1.9429 | 0 | -0.25366 | 0 | 0 | 1.1522 | 1.9429 | 0 | -0.25366 | 0 | 0
0 | 0 | 0 | 0 | 0 | 0 | 0 | 0 | 0 | 0 | 1.1522 | 1.9429 | 0 | -0.25366 | 0 | 0 | 1.1522 | 1.9429 | 0 | -0.25366 | 0 | 0
0 | 0 | 0 | 0 | 0 | 0 | 0 | 0 | 0 | 0 | 1.1522 | 1.9429 | 0 | -0.25366 | 0 | 0 | 1.1522 | 1.9429 | 0 | -0.25366 | 0 | 0
0 | 0 | 0 | 0 | 0 | 0 | 0 | 0 | 0 | 0 | 1.1522 | 1.9429 | 0 | -0.25366 | 0 | 0 | 1.1522 | 1.9429 | 0 | -0.25366 | 0 | 0
0 | 0 | 0 | 0 | 0 | 0 | 0 | 0 | 0 | 0 | 1.1522 | 1.9429 | 0 | -0.25366 | 0 | 0 | 1.1522 | 1.9429 | 0 | -0.25366 | 0 | 0
0 | 0 | 0 | 0 | 0 | 0 | 0 | 0 | 0 | 0 | 1.1522 | 1.9429 | 0 | -0.25366 | 0 | 0 | 1.1522 | 1.9429 | 0 | -0.25366 | 0 | 0
0 | 0 | 0 | 0 | 0 | 0 | 0 | 0 | 0 | 0 | 1.1522 | 1.9429 | 0 | -0.25366 | 0 | 0 | 1.1522 | 1.9429 | 0 | -0.25366 | 0 | 0
0 | 0 | 0 | 0 | 0 | 0 | 0 | 0 | 0 | 0 | 1.1522 | 1.9429 | 0 | -0.25366 | 0 | 0 | 1.1522 | 1.9429 | 0 | -0.25366 | 0 | 0
0 | 0 | 0 | 0 | 0 | 0 | 0 | 0 | 0 | 0 | 1.1522 | 1.9429 | 0 | -0.25366 | 0 | 0 | 1.1522 | 1.9429 | 0 | -0.25366 | 0 | 0
0 | 0 | 0 | 0 | 0 | 0 | 0 | 0 | 0 | 0 | 1.1522 | 1.9429 | 0 | -0.25366 | 0 | 0 | 1.1522 | 1.9429 | 0 | -0.25366 | 0 | 0
0 | 0 | 0 | 0 | 0 | 0 | 0 | 0 | 0 | 0 | 1.1522 | 1.9429 | 0 | -0.25366 | 0 | 0 | 1.1522 | 1.9429 | 0 | -0.25366 | 0 | 0
0 | 0 | 0 | 0 | 0 | 0 | 0 | 0 | 0 | 0 | 1.1522 | 1.9429 | 0 | -0.25366 | 0 | 0 | 1.1522 | 1.9429 | 0 | -0.25366 | 0 | 0
0 | 0 | 0 | 0 | 0 | 0 | 0 | 0 | 0 | 0 | 1.1522 | 1.9429 | 0 | -0.25366 | 0 | 0 | 1.1522 | 1.9429 | 0 | -0.25366 | 0 | 0
0 | 0 | 0 | 0 | 0 | 0 | 0 | 0 | 0 | 0 | 1.1522 | 1.9429 | 0 | -0.25366 | 0 | 0 | 1.1522 | 1.9429 | 0 | -0.25366 | 0 | 0
0 | 0 | 0 | 0 | 0 | 0 | 0 | 0 | 0 | 0 | 1.1522 | 1.9429 | 0 | -0.25366 | 0 | 0 | 1.1522 | 1.9429 | 0 | -0.25366 | 0 | 0
0 | 0 | 0 | 0 | 0 | 0 | 0 | 0 | 0 | 0 | 1.1522 | 1.9429 | 0 | -0.25366 | 0 | 0 | 1.1522 | 1.9429 | 0 | -0.25366 | 0 | 0
0 | 0 | 0 | 0 | 0 | 0 | 0 | 0 | 0 | 0 | 1.1522 | 1.9429 | 0 | -0.25366 | 0 | 0 | 1.1522 | 1.9429 | 0 | -0.25366 | 0 | 0
0 | 0 | 0 | 0 | 0 | 0 | 0 | 0 | 0 | 0 | 1.1522 | 1.9429 | 0 | -0.25366 | 0 | 0 | 1.1522 | 1.9429 | 0 | -0.25366 | 0 | 0
0 | 0 | 0 | 0 | 0 | 0 | 0 | 0 | 0 | 0 | 1.1522 | 1.9429 | 0 | -0.25366 | 0 | 0 | 1.1522 | 1.9429 | 0 | -0.25366 | 0 | 0
0 | 0 | 0 | 0 | 0 | 0 | 0 | 0 | 0 | 0 | 1.1522 | 1.9429 | 0 | -0.25366 | 0 | 0 | 1.1522 | 1.9429 | 0 | -0.25366 | 0 | 0
0 | 0 | 0 | 0 | 0 | 0 | 0 | 0 | 0 | 0 | 1.1522 | 1.9429 | 0 | -0.25366 | 0 | 0 | 1.1522 | 1.9429 | 0 | -0.25366 | 0 | 0
0 | 0 | 0 | 0 | 0 | 0 | 0 | 0 | 0 | 0 | 1.1522 | 1.9429 | 0 | -0.25366 | 0 | 0 | 1.1522 | 1.9429 | 0 | -0.25366 | 0 | 0
0 | 0 | 0 | 0 | 0 | 0 | 0 | 0 | 0 | 0 | 1.1522 | 1.9429 | 0 | -0.25366 | 0 | 0 | 1.1522 | 1.9429 | 0 | -0.25366 | 0 | 0
0 | 0 | 0 | 0 | 0 | 0 | 0 | 0 | 0 | 0 | 1.1522 | 1.9429 | 0 | -0.25366 | 0 | 0 | 1.1522 | 1.9429 | 0 | -0.25366 | 0 | 0
0 | 0 | 0 | 0 | 0 | 0 | 0 | 0 | 0 | 0 | 1.1522 | 1.9429 | 0 | -0.25366 | 0 | 0 | 1.1522 | 1.9429 | 0 | -0.25366 | 0 | 0
0 | 0 | 0 | 0 | 0 | 0 | 0 | 0 | 0 | 0 | 1.1522 | 1.9429 | 0 | -0.25366 | 0 | 0 | 1.1522 | 1.9429 | 0 | -0.25366 | 0 | 0

## XCLH
| dpde |  |  | e |  |  | estar |  |  | Sigma e random | [5 empty] | Covariance | [5 empty] | 0
Md | D | I | A | N | E | V | N | E | V | NN | EE | VV | NE | NV | EV | NN | EE | VV | NE | NV | EV
0 | 0 | 0 | 0 | 0 | 0 | 0 | 0 | 0 | 0 | 0 | 0 | 0 | 0 | 0 | 0 | 0 | 0 | 0 | 0 | 0 | 0
100 | 0 | 0 | 0 | 0.08884 | 0 | 0 | 0.08884 | 0 | 0 | 0.0078926 | 0 | 0 | 0 | 0 | 0 | 0.0078926 | 0 | 0 | 0 | 0 | 0
200 | 0 | 0 | 0 | 0.08884 | 0 | 0 | 0.08884 | 0 | 0 | 0.015785 | 0 | 0 | 0 | 0 | 0 | 0.015785 | 0 | 0 | 0 | 0 | 0 | 0 | 0
300 | 0 | 0 | 0 | 0.08884 | 0 | 0 | 0.08884 | 0 | 0 | 0.023678 | 0 | 0 | 0 | 0 | 0 | 0.023678 | 0 | 0 | 0 | 0 | 0 | 0
400 | 0 | 0 | 0 | 0.08884 | 0 | 0 | 0.08884 | 0 | 0 | 0.03157 | 0 | 0 | 0 | 0 | 0 | 0.03157 | 0 | 0 | 0 | 0 | 0
500 | 0 | 0 | 0 | 0.08884 | 0 | 0 | 0.08884 | 0 | 0 | 0.039463 | 0 | 0 | 0 | 0 | 0 | 0.039463 | 0 | 0 | 0 | 0 | 0
600 | 0 | 0 | 0 | 0.08884 | 0 | 0 | 0.08884 | 0 | 0 | 0.047355 | 0 | 0 | 0 | 0 | 0 | 0.047355 | 0 | 0 | 0 | 0 | 0
700 | 0 | 0 | 0 | 0.08884 | 0 | 0 | 0.08884 | 0 | 0 | 0.055248 | 0 | 0 | 0 | 0 | 0 | 0.055248 | 0 | 0 | 0 | 0 | 0
800 | 0 | 0 | 0 | 0.08884 | 0 | 0 | 0.08884 | 0 | 0 | 0.063141 | 0 | 0 | 0 | 0 | 0 | 0.063141 | 0 | 0 | 0 | 0 | 0
900 | 0 | 0 | 0 | 0.08884 | 0 | 0 | 0.08884 | 0 | 0 | 0.071033 | 0 | 0 | 0 | 0 | 0 | 0.071033 | 0 | 0 | 0 | 0 | 0
1000 | 0 | 0 | 0 | 0.08884 | 0 | 0 | 0.08884 | 0 | 0 | 0.078926 | 0 | 0 | 0 | 0 | 0 | 0.078926 | 0 | 0 | 0 | 0 | 0
1100 | 0 | 0 | 0 | 0.08884 | 0 | 0 | 0.08884 | 0 | 0 | 0.086818 | 0 | 0 | 0 | 0 | 0 | 0.086818 | 0 | 0 | 0 | 0 | 0
1200 | 0 | 0 | 0 | 0.08884 | 0 | 0 | 0.08884 | 0 | 0 | 0.094711 | 0 | 0 | 0 | 0 | 0 | 0.094711 | 0 | 0 | 0 | 0 | 0
1300 | 0 | 0 | 0 | 0.08884 | 0 | 0 | 0.08884 | 0 | 0 | 0.1026 | 0 | 0 | 0 | 0 | 0 | 0.1026 | 0 | 0 | 0 | 0 | 0
1400 | 0 | 0 | 0 | 0.08884 | 0 | 0 | 0.08884 | 0 | 0 | 0.1105 | 0 | 0 | 0 | 0 | 0 | 0.1105 | 0 | 0 | 0 | 0 | 0
1500 | 0 | 0 | 0 | 0.08884 | 0 | 0 | 0.08884 | 0 | 0 | 0.11839 | 0 | 0 | 0 | 0 | 0 | 0.11839 | 0 | 0 | 0 | 0 | 0
1600 | 0 | 0 | 0 | 0.08884 | 0 | 0 | 0.08884 | 0 | 0 | 0.12628 | 0 | 0 | 0 | 0 | 0 | 0.12628 | 0 | 0 | 0 | 0 | 0
1700 | 0 | 0 | 0 | 0.08884 | 0 | 0 | 0.08884 | 0 | 0 | 0.13417 | 0 | 0 | 0 | 0 | 0 | 0.13417 | 0 | 0 | 0 | 0 | 0
1800 | 0 | 0 | 0 | 0.08884 | 0 | 0 | 0.08884 | 0 | 0 | 0.14207 | 0 | 0 | 0 | 0 | 0 | 0.14207 | 0 | 0 | 0 | 0 | 0
1900 | 0 | 0 | 0 | 0.08884 | 0 | 0 | 0.08884 | 0 | 0 | 0.14996 | 0 | 0 | 0 | 0 | 0 | 0.14996 | 0 | 0 | 0 | 0 | 0
2000 | 0 | 0 | 0 | 0.08884 | 0 | 0 | 0.08884 | 0 | 0 | 0.15785 | 0 | 0 | 0 | 0 | 0 | 0.15785 | 0 | 0 | 0 | 0 | 0
2100 | 0 | 0 | 0 | 0.17746 | 0.0061972 | -0.0062009 | 0.17746 | 0.0061972 | -0.0062009 | 0.18934 | 3.8405e-05 | 3.8452e-05 | 0.0010998 | -0.0011004 | -3.8428e-05 | 0.18934 | 3.8405e-05 | 3.8452e-05 | 0.0010998 | -0.0011004 | -3.8428e-05
2200 | 0 | 0 | 0 | 0.17714 | 0.0061858 | -0.012394 | 0.17714 | 0.0061858 | -0.012394 | 0.22072 | 7.667e-05 | 0.00019207 | 0.0021955 | -0.003296 | -0.0001151 | 0.22072 | 7.667e-05 | 0.00019207 | 0.0021955 | -0.003296 | -0.0001151
2300 | 0 | 0 | 0 | 0.1766 | 0.006167 | -0.018573 | 0.1766 | 0.006167 | -0.018573 | 0.25191 | 0.0001147 | 0.00053701 | 0.0032846 | -0.0065759 | -0.00022963 | 0.25191 | 0.0001147 | 0.00053701 | 0.0032846 | -0.0065759 | -0.00022963
2400 | 0 | 0 | 0 | 0.17584 | 0.0061406 | -0.024728 | 0.17584 | 0.0061406 | -0.024728 | 0.28283 | 0.00015241 | 0.0011485 | 0.0043644 | -0.010924 | -0.00038148 | 0.28283 | 0.00015241 | 0.0011485 | 0.0043644 | -0.010924 | -0.00038148
2500 | 0 | 0 | 0 | 0.17487 | 0.0061067 | -0.030854 | 0.17487 | 0.0061067 | -0.030854 | 0.31341 | 0.0001897 | 0.0021005 | 0.0054323 | -0.01632 | -0.0005699 | 0.31341 | 0.0001897 | 0.0021005 | 0.0054323 | -0.01632 | -0.0005699
2600 | 0 | 0 | 0 | 0.17369 | 0.0060654 | -0.036942 | 0.17369 | 0.0060654 | -0.036942 | 0.34358 | 0.00022649 | 0.0034652 | 0.0064858 | -0.022736 | -0.00079397 | 0.34358 | 0.00022649 | 0.0034652 | 0.0064858 | -0.022736 | -0.00079397
2700 | 0 | 0 | 0 | 0.1723 | 0.0060168 | -0.042985 | 0.1723 | 0.0060168 | -0.042985 | 0.37327 | 0.00026269 | 0.0053128 | 0.0075225 | -0.030142 | -0.0010526 | 0.37327 | 0.00026269 | 0.0053128 | 0.0075225 | -0.030142 | -0.0010526
2800 | 0 | 0 | 0 | 0.17069 | 0.0059607 | -0.048975 | 0.17069 | 0.0059607 | -0.048975 | 0.4024 | 0.00029822 | 0.0077114 | 0.0085399 | -0.038502 | -0.0013445 | 0.4024 | 0.00029822 | 0.0077114 | 0.0085399 | -0.038502 | -0.0013445
2900 | 0 | 0 | 0 | 0.16888 | 0.0058975 | -0.054906 | 0.16888 | 0.0058975 | -0.054906 | 0.43092 | 0.000333 | 0.010726 | 0.0095359 | -0.047775 | -0.0016683 | 0.43092 | 0.000333 | 0.010726 | 0.0095359 | -0.047775 | -0.0016683
3000 | 0 | 0 | 0 | 0.16686 | 0.005827 | -0.06077 | 0.16686 | 0.005827 | -0.06077 | 0.45877 | 0.00036696 | 0.014419 | 0.010508 | -0.057915 | -0.0020224 | 0.45877 | 0.00036696 | 0.014419 | 0.010508 | -0.057915 | -0.0020224
3100 | 0 | 0 | 0 | 0.16464 | 0.0057494 | -0.06656 | 0.16464 | 0.0057494 | -0.06656 | 0.48587 | 0.00040001 | 0.018849 | 0.011455 | -0.068874 | -0.0024051 | 0.48587 | 0.00040001 | 0.018849 | 0.011455 | -0.068874 | -0.0024051
3200 | 0 | 0 | 0 | 0.16222 | 0.0056648 | -0.072269 | 0.16222 | 0.0056648 | -0.072269 | 0.51219 | 0.0004321 | 0.024072 | 0.012374 | -0.080597 | -0.0028145 | 0.51219 | 0.0004321 | 0.024072 | 0.012374 | -0.080597 | -0.0028145
3300 | 0 | 0 | 0 | 0.1596 | 0.0055734 | -0.07789 | 0.1596 | 0.0055734 | -0.07789 | 0.53766 | 0.00046316 | 0.030139 | 0.013263 | -0.093028 | -0.0032486 | 0.53766 | 0.00046316 | 0.030139 | 0.013263 | -0.093028 | -0.0032486
3400 | 0 | 0 | 0 | 0.15679 | 0.0054751 | -0.083416 | 0.15679 | 0.0054751 | -0.083416 | 0.56224 | 0.00049314 | 0.037097 | 0.014122 | -0.10611 | -0.0037053 | 0.56224 | 0.00049314 | 0.037097 | 0.014122 | -0.10611 | -0.0037053
3500 | 0 | 0 | 0 | 0.15378 | 0.0053702 | -0.08884 | 0.15378 | 0.0053702 | -0.08884 | 0.58589 | 0.00052198 | 0.04499 | 0.014948 | -0.11977 | -0.0041824 | 0.58589 | 0.00052198 | 0.04499 | 0.014948 | -0.11977 | -0.0041824
3600 | 0 | 0 | 0 | 0.15059 | 0.0052587 | -0.094156 | 0.15059 | 0.0052587 | -0.094156 | 0.60857 | 0.00054963 | 0.053855 | 0.015739 | -0.13395 | -0.0046776 | 0.60857 | 0.00054963 | 0.053855 | 0.015739 | -0.13395 | -0.0046776
3700 | 0 | 0 | 0 | 0.075295 | 0.0026294 | -0.047078 | 0.075295 | 0.0026294 | -0.047078 | 0.61424 | 0.00055655 | 0.056071 | 0.015937 | -0.13749 | -0.0048013 | 0.61424 | 0.00055655 | 0.056071 | 0.015937 | -0.13749 | -0.0048013
3800 | 0 | 0 | 0 | 0.075295 | 0.0026294 | -0.047078 | 0.075295 | 0.0026294 | -0.047078 | 0.61991 | 0.00056346 | 0.058288 | 0.016135 | -0.14104 | -0.0049251 | 0.61991 | 0.00056346 | 0.058288 | 0.016135 | -0.14104 | -0.0049251
3900 | 0 | 0 | 0 | 0.075295 | 0.0026294 | -0.047078 | 0.075295 | 0.0026294 | -0.047078 | 0.62558 | 0.00057037 | 0.060504 | 0.016333 | -0.14458 | -0.0050489 | 0.62558 | 0.00057037 | 0.060504 | 0.016333 | -0.14458 | -0.0050489
4000 | 0 | 0 | 0 | 0.075295 | 0.0026294 | -0.047078 | 0.075295 | 0.0026294 | -0.047078 | 0.63125 | 0.00057729 | 0.062721 | 0.016531 | -0.14813 | -0.0051727 | 0.63125 | 0.00057729 | 0.062721 | 0.016531 | -0.14813 | -0.0051727
4100 | 0 | 0 | 0 | 0.075295 | 0.0026294 | -0.047078 | 0.075295 | 0.0026294 | -0.047078 | 0.63692 | 0.0005842 | 0.064937 | 0.016729 | -0.15167 | -0.0052965 | 0.63692 | 0.0005842 | 0.064937 | 0.016729 | -0.15167 | -0.0052965
4200 | 0 | 0 | 0 | 0.075295 | 0.0026294 | -0.047078 | 0.075295 | 0.0026294 | -0.047078 | 0.64259 | 0.00059111 | 0.067153 | 0.016927 | -0.15522 | -0.0054203 | 0.64259 | 0.00059111 | 0.067153 | 0.016927 | -0.15522 | -0.0054203
4300 | 0 | 0 | 0 | 0.075295 | 0.0026294 | -0.047078 | 0.075295 | 0.0026294 | -0.047078 | 0.64826 | 0.00059803 | 0.06937 | 0.017125 | -0.15876 | -0.005544 | 0.64826 | 0.00059803 | 0.06937 | 0.017125 | -0.15876 | -0.005544
4400 | 0 | 0 | 0 | 0.075295 | 0.0026294 | -0.047078 | 0.075295 | 0.0026294 | -0.047078 | 0.65392 | 0.00060494 | 0.071586 | 0.017323 | -0.16231 | -0.0056678 | 0.65392 | 0.00060494 | 0.071586 | 0.017323 | -0.16231 | -0.0056678
4500 | 0 | 0 | 0 | 0.075295 | 0.0026294 | -0.047078 | 0.075295 | 0.0026294 | -0.047078 | 0.65959 | 0.00061185 | 0.073802 | 0.017521 | -0.16585 | -0.0057916 | 0.65959 | 0.00061185 | 0.073802 | 0.017521 | -0.16585 | -0.0057916
4600 | 0 | 0 | 0 | 0.075295 | 0.0026294 | -0.047078 | 0.075295 | 0.0026294 | -0.047078 | 0.66526 | 0.00061877 | 0.076019 | 0.017719 | -0.1694 | -0.0059154 | 0.66526 | 0.00061877 | 0.076019 | 0.017719 | -0.1694 | -0.0059154
4700 | 0 | 0 | 0 | 0.075295 | 0.0026294 | -0.047078 | 0.075295 | 0.0026294 | -0.047078 | 0.67093 | 0.00062568 | 0.078235 | 0.017917 | -0.17294 | -0.0060392 | 0.67093 | 0.00062568 | 0.078235 | 0.017917 | -0.17294 | -0.0060392
4800 | 0 | 0 | 0 | 0.075295 | 0.0026294 | -0.047078 | 0.075295 | 0.0026294 | -0.047078 | 0.6766 | 0.0006326 | 0.080451 | 0.018115 | -0.17648 | -0.006163 | 0.6766 | 0.0006326 | 0.080451 | 0.018115 | -0.17648 | -0.006163
4900 | 0 | 0 | 0 | 0.075295 | 0.0026294 | -0.047078 | 0.075295 | 0.0026294 | -0.047078 | 0.68227 | 0.00063951 | 0.082668 | 0.018313 | -0.18003 | -0.0062868 | 0.68227 | 0.00063951 | 0.082668 | 0.018313 | -0.18003 | -0.0062868
5000 | 0 | 0 | 0 | 0.075295 | 0.0026294 | -0.047078 | 0.075295 | 0.0026294 | -0.047078 | 0.68794 | 0.00064642 | 0.084884 | 0.018511 | -0.18357 | -0.0064105 | 0.68794 | 0.00064642 | 0.084884 | 0.018511 | -0.18357 | -0.0064105
5100 | 0 | 0 | 0 | 0.075114 | 0.010036 | -0.046366 | 0.075114 | 0.010036 | -0.046366 | 0.69358 | 0.00074714 | 0.087034 | 0.019265 | -0.18706 | -0.0068759 | 0.69358 | 0.00074714 | 0.087034 | 0.019265 | -0.18706 | -0.0068759
5200 | 0 | 0 | 0 | 0.073958 | 0.017565 | -0.045982 | 0.073958 | 0.017565 | -0.045982 | 0.69905 | 0.0010557 | 0.089148 | 0.020564 | -0.19046 | -0.0076835 | 0.69905 | 0.0010557 | 0.089148 | 0.020564 | -0.19046 | -0.0076835
5300 | 0 | 0 | 0 | 0.071834 | 0.024959 | -0.045929 | 0.071834 | 0.024959 | -0.045929 | 0.70421 | 0.0016786 | 0.091258 | 0.022357 | -0.19376 | -0.0088298 | 0.70421 | 0.0016786 | 0.091258 | 0.022357 | -0.19376 | -0.0088298
5400 | 0 | 0 | 0 | 0.068793 | 0.031977 | -0.046234 | 0.068793 | 0.031977 | -0.046234 | 0.70894 | 0.0027011 | 0.093395 | 0.024557 | -0.19694 | -0.010308 | 0.70894 | 0.0027011 | 0.093395 | 0.024557 | -0.19694 | -0.010308
5500 | 0 | 0 | 0 | 0.064975 | 0.038396 | -0.046868 | 0.064975 | 0.038396 | -0.046868 | 0.71317 | 0.0041753 | 0.095592 | 0.027051 | -0.19998 | -0.012108 | 0.71317 | 0.0041753 | 0.095592 | 0.027051 | -0.19998 | -0.012108
5525.54 | 0 | 0 | 0 | 0.0041677 | 0.0026042 | -0.0030709 | 0.0041677 | 0.0026042 | -0.0030709 | 0.71318 | 0.0041821 | 0.095601 | 0.027062 | -0.2 | -0.012116 | 0.71318 | 0.0041821 | 0.095601 | 0.027062 | -0.2 | -0.012116
5600 | 0 | 0 | 0 | 0.033882 | 0.024762 | -0.025787 | 0.033882 | 0.024762 | -0.025787 | 0.71433 | 0.0047953 | 0.096266 | 0.027901 | -0.20087 | -0.012754 | 0.71433 | 0.0047953 | 0.096266 | 0.027901 | -0.20087 | -0.012754
5700 | 0 | 0 | 0 | 0.056566 | 0.050719 | -0.046048 | 0.056566 | 0.050719 | -0.046048 | 0.71753 | 0.0073676 | 0.098386 | 0.03077 | -0.20347 | -0.01509 | 0.71753 | 0.0073676 | 0.098386 | 0.03077 | -0.20347 | -0.01509
5800 | 0 | 0 | 0 | 0.051205 | 0.056235 | -0.045915 | 0.051205 | 0.056235 | -0.045915 | 0.72015 | 0.01053 | 0.10049 | 0.03365 | -0.20582 | -0.017672 | 0.72015 | 0.01053 | 0.10049 | 0.03365 | -0.20582 | -0.017672
5900 | 0 | 0 | 0 | 0.045205 | 0.061002 | -0.046128 | 0.045205 | 0.061002 | -0.046128 | 0.7222 | 0.014251 | 0.10262 | 0.036407 | -0.20791 | -0.020486 | 0.7222 | 0.014251 | 0.10262 | 0.036407 | -0.20791 | -0.020486
6000 | 0 | 0 | 0 | 0.038764 | 0.064899 | -0.04667 | 0.038764 | 0.064899 | -0.04667 | 0.7237 | 0.018463 | 0.1048 | 0.038923 | -0.20972 | -0.023515 | 0.7237 | 0.018463 | 0.1048 | 0.038923 | -0.20972 | -0.023515
6051.08 | 0 | 0 | 0 | 0.0092287 | 0.017357 | -0.012283 | 0.0092287 | 0.017357 | -0.012283 | 0.72379 | 0.018764 | 0.10495 | 0.039083 | -0.20983 | -0.023728 | 0.72379 | 0.018764 | 0.10495 | 0.039083 | -0.20983 | -0.023728
6100 | 0 | 0 | 0 | 0.0077248 | 0.016357 | -0.011172 | 0.0077248 | 0.016357 | -0.011172 | 0.72384 | 0.019032 | 0.10508 | 0.03921 | -0.20992 | -0.02391 | 0.72384 | 0.019032 | 0.10508 | 0.03921 | -0.20992 | -0.02391
6200 | 0 | 0 | 0 | 0.025457 | 0.071531 | -0.046128 | 0.025457 | 0.071531 | -0.046128 | 0.72449 | 0.024149 | 0.1072 | 0.041031 | -0.21109 | -0.02721 | 0.72449 | 0.024149 | 0.1072 | 0.041031 | -0.21109 | -0.02721
6300 | 0 | 0 | 0 | 0.018142 | 0.073859 | -0.045915 | 0.018142 | 0.073859 | -0.045915 | 0.72482 | 0.029604 | 0.10931 | 0.042371 | -0.21193 | -0.030601 | 0.72482 | 0.029604 | 0.10931 | 0.042371 | -0.21193 | -0.030601
6400 | 0 | 0 | 0 | 0.010588 | 0.075241 | -0.046035 | 0.010588 | 0.075241 | -0.046035 | 0.72493 | 0.035265 | 0.11143 | 0.043167 | -0.21241 | -0.034065 | 0.72493 | 0.035265 | 0.11143 | 0.043167 | -0.21241 | -0.034065
6500 | 0 | 0 | 0 | 0.0030248 | 0.07564 | -0.046498 | 0.0030248 | 0.07564 | -0.046498 | 0.72494 | 0.040986 | 0.11359 | 0.043396 | -0.21255 | -0.037582 | 0.72494 | 0.040986 | 0.11359 | 0.043396 | -0.21255 | -0.037582
6576.62 | 0 | 0 | 0 | -0.0015436 | 0.044203 | -0.027638 | -0.0015436 | 0.044203 | -0.027638 | 0.72495 | 0.04294 | 0.11436 | 0.043328 | -0.21251 | -0.038804 | 0.72495 | 0.04294 | 0.11436 | 0.043328 | -0.21251 | -0.038804
6600 | 0 | 0 | 0 | -0.00023745 | 0.0041182 | -0.0025626 | -0.00023745 | 0.0041182 | -0.0025626 | 0.72495 | 0.042957 | 0.11436 | 0.043327 | -0.21251 | -0.038814 | 0.72495 | 0.042957 | 0.11436 | 0.043327 | -0.21251 | -0.038814
6700 | 0 | 0 | 0 | -0.011801 | 0.07493 | -0.046247 | -0.011801 | 0.07493 | -0.046247 | 0.72508 | 0.048572 | 0.1165 | 0.042443 | -0.21197 | -0.04228 | 0.72508 | 0.048572 | 0.1165 | 0.042443 | -0.21197 | -0.04228
6800 | 0 | 0 | 0 | -0.01931 | 0.073554 | -0.045929 | -0.01931 | 0.073554 | -0.045929 | 0.72546 | 0.053982 | 0.11861 | 0.041022 | -0.21108 | -0.045658 | 0.72546 | 0.053982 | 0.11861 | 0.041022 | -0.21108 | -0.045658
6900 | 0 | 0 | 0 | -0.026649 | 0.071199 | -0.045969 | -0.026649 | 0.071199 | -0.045969 | 0.72617 | 0.059051 | 0.12073 | 0.039125 | -0.20985 | -0.048931 | 0.72617 | 0.059051 | 0.12073 | 0.039125 | -0.20985 | -0.048931
7000 | 0 | 0 | 0 | -0.033533 | 0.067967 | -0.046353 | -0.033533 | 0.067967 | -0.046353 | 0.72729 | 0.063671 | 0.12287 | 0.036846 | -0.2083 | -0.052081 | 0.72729 | 0.063671 | 0.12287 | 0.036846 | -0.2083 | -0.052081
7100 | 0 | 0 | 0 | -0.039795 | 0.063983 | -0.047065 | -0.039795 | 0.063983 | -0.047065 | 0.72888 | 0.067765 | 0.12509 | 0.0343 | -0.20643 | -0.055093 | 0.72888 | 0.067765 | 0.12509 | 0.0343 | -0.20643 | -0.055093
7102.16 | 0 | 0 | 0 | -1.8627e-05 | 2.981e-05 | -2.1965e-05 | -1.8627e-05 | 2.981e-05 | -2.1965e-05 | 0.72888 | 0.067765 | 0.12509 | 0.0343 | -0.20643 | -0.055093 | 0.72888 | 0.067765 | 0.12509 | 0.0343 | -0.20643 | -0.055093
7200 | 0 | 0 | 0 | -0.047378 | 0.062305 | -0.046938 | -0.047378 | 0.062305 | -0.046938 | 0.73112 | 0.071647 | 0.12729 | 0.031348 | -0.2042 | -0.058017 | 0.73112 | 0.071647 | 0.12729 | 0.031348 | -0.2042 | -0.058017
7300 | 0 | 0 | 0 | -0.052335 | 0.056279 | -0.044568 | -0.052335 | 0.056279 | -0.044568 | 0.73386 | 0.074814 | 0.12928 | 0.028402 | -0.20187 | -0.060525 | 0.73386 | 0.074814 | 0.12928 | 0.028402 | -0.20187 | -0.060525
7400 | 0 | 0 | 0 | -0.058203 | 0.050881 | -0.043774 | -0.058203 | 0.050881 | -0.043774 | 0.73725 | 0.077403 | 0.13119 | 0.025441 | -0.19932 | -0.062753 | 0.73725 | 0.077403 | 0.13119 | 0.025441 | -0.19932 | -0.062753
7500 | 0 | 0 | 0 | -0.063465 | 0.044554 | -0.043355 | -0.063465 | 0.044554 | -0.043355 | 0.74127 | 0.079388 | 0.13307 | 0.022613 | -0.19657 | -0.064684 | 0.74127 | 0.079388 | 0.13307 | 0.022613 | -0.19657 | -0.064684
7600 | 0 | 0 | 0 | -0.067899 | 0.037513 | -0.043301 | -0.067899 | 0.037513 | -0.043301 | 0.74589 | 0.080795 | 0.13495 | 0.020066 | -0.19363 | -0.066309 | 0.74589 | 0.080795 | 0.13495 | 0.020066 | -0.19363 | -0.066309
7700 | 0 | 0 | 0 | -0.071332 | 0.03 | -0.043639 | -0.071332 | 0.03 | -0.043639 | 0.75097 | 0.081695 | 0.13685 | 0.017926 | -0.19052 | -0.067618 | 0.75097 | 0.081695 | 0.13685 | 0.017926 | -0.19052 | -0.067618
7800 | 0 | 0 | 0 | -0.073687 | 0.022289 | -0.044339 | -0.073687 | 0.022289 | -0.044339 | 0.7564 | 0.082192 | 0.13882 | 0.016284 | -0.18725 | -0.068606 | 0.7564 | 0.082192 | 0.13882 | 0.016284 | -0.18725 | -0.068606
7900 | 0 | 0 | 0 | -0.074955 | 0.014692 | -0.04537 | -0.074955 | 0.014692 | -0.04537 | 0.76202 | 0.082408 | 0.14088 | 0.015182 | -0.18385 | -0.069273 | 0.76202 | 0.082408 | 0.14088 | 0.015182 | -0.18385 | -0.069273
8000 | 0 | 0 | 0 | -0.076698 | 0.0075879 | -0.047657 | -0.076698 | 0.0075879 | -0.047657 | 0.7679 | 0.082465 | 0.14315 | 0.014601 | -0.18019 | -0.069634 | 0.7679 | 0.082465 | 0.14315 | 0.014601 | -0.18019 | -0.069634
8100 | 0 | 0 | 0 | -0.092417 | 0.00087103 | -0.05995 | -0.092417 | 0.00087103 | -0.05995 | 0.77644 | 0.082466 | 0.14674 | 0.01452 | -0.17465 | -0.069686 | 0.77644 | 0.082466 | 0.14674 | 0.01452 | -0.17465 | -0.069686
8200 | 0 | 0 | 0 | -0.10454 | -0.0077136 | -0.071774 | -0.10454 | -0.0077136 | -0.071774 | 0.78737 | 0.082526 | 0.15189 | 0.015326 | -0.16715 | -0.069133 | 0.78737 | 0.082526 | 0.15189 | 0.015326 | -0.16715 | -0.069133
8300 | 0 | 0 | 0 | -0.11369 | -0.017256 | -0.08355 | -0.11369 | -0.017256 | -0.08355 | 0.8003 | 0.082823 | 0.15888 | 0.017288 | -0.15765 | -0.067691 | 0.8003 | 0.082823 | 0.15888 | 0.017288 | -0.15765 | -0.067691
8400 | 0 | 0 | 0 | -0.11993 | -0.027004 | -0.095181 | -0.11993 | -0.027004 | -0.095181 | 0.81468 | 0.083553 | 0.16793 | 0.020527 | -0.14624 | -0.065121 | 0.81468 | 0.083553 | 0.16793 | 0.020527 | -0.14624 | -0.065121
8500 | 0 | 0 | 0 | -0.12274 | -0.036195 | -0.10594 | -0.12274 | -0.036195 | -0.10594 | 0.82975 | 0.084863 | 0.17916 | 0.02497 | -0.13323 | -0.061286 | 0.82975 | 0.084863 | 0.17916 | 0.02497 | -0.13323 | -0.061286
8600 | 0 | 0 | 0 | -0.12431 | -0.044949 | -0.1174 | -0.12431 | -0.044949 | -0.1174 | 0.8452 | 0.086883 | 0.19294 | 0.030557 | -0.11864 | -0.056009 | 0.8452 | 0.086883 | 0.19294 | 0.030557 | -0.11864 | -0.056009
8700 | 0 | 0 | 0 | -0.1235 | -0.052602 | -0.12828 | -0.1235 | -0.052602 | -0.12828 | 0.86045 | 0.08965 | 0.2094 | 0.037053 | -0.1028 | -0.049261 | 0.86045 | 0.08965 | 0.2094 | 0.037053 | -0.1028 | -0.049261
8800 | 0 | 0 | 0 | -0.12009 | -0.058625 | -0.13771 | -0.12009 | -0.058625 | -0.13771 | 0.87488 | 0.093087 | 0.22836 | 0.044094 | -0.086259 | -0.041188 | 0.87488 | 0.093087 | 0.22836 | 0.044094 | -0.086259 | -0.041188
8900 | 0 | 0 | 0 | -0.11652 | -0.063923 | -0.14812 | -0.11652 | -0.063923 | -0.14812 | 0.88845 | 0.097173 | 0.2503 | 0.051542 | -0.069 | -0.03172 | 0.88845 | 0.097173 | 0.2503 | 0.051542 | -0.069 | -0.03172
9000 | 0 | 0 | 0 | -0.11129 | -0.067665 | -0.15744 | -0.11129 | -0.067665 | -0.15744 | 0.90084 | 0.10175 | 0.27509 | 0.059073 | -0.051479 | -0.021067 | 0.90084 | 0.10175 | 0.27509 | 0.059073 | -0.051479 | -0.021067
9100 | 0 | 0 | 0 | -0.10516 | -0.070079 | -0.16618 | -0.10516 | -0.070079 | -0.16618 | 0.9119 | 0.10666 | 0.30271 | 0.066442 | -0.034003 | -0.0094206 | 0.9119 | 0.10666 | 0.30271 | 0.066442 | -0.034003 | -0.0094206
9200 | 0 | 0 | 0 | -0.098282 | -0.071197 | -0.17423 | -0.098282 | -0.071197 | -0.17423 | 0.92155 | 0.11173 | 0.33306 | 0.073439 | -0.01688 | 0.0029838 | 0.92155 | 0.11173 | 0.33306 | 0.073439 | -0.01688 | 0.0029838
9300 | 0 | 0 | 0 | -0.091191 | -0.071323 | -0.18221 | -0.091191 | -0.071323 | -0.18221 | 0.92987 | 0.11682 | 0.36626 | 0.079943 | -0.00026346 | 0.01598 | 0.92987 | 0.11682 | 0.36626 | 0.079943 | -0.00026346 | 0.01598
9398.5 | 0 | 0 | 0 | -0.081447 | -0.068342 | -0.18415 | -0.081447 | -0.068342 | -0.18415 | 0.9365 | 0.12149 | 0.40017 | 0.08551 | 0.014735 | 0.028565 | 0.9365 | 0.12149 | 0.40017 | 0.08551 | 0.014735 | 0.028565
9400 | 0 | 0 | 0 | -7.6562e-06 | -6.4243e-06 | -1.7311e-05 | -7.6562e-06 | -6.4243e-06 | -1.7311e-05 | 0.9365 | 0.12149 | 0.40017 | 0.08551 | 0.014735 | 0.028565 | 0.9365 | 0.12149 | 0.40017 | 0.08551 | 0.014735 | 0.028565
9500 | 0 | 0 | 0 | -0.034028 | -0.028553 | -0.076938 | -0.034028 | -0.028553 | -0.076938 | 0.93766 | 0.1223 | 0.40609 | 0.086481 | 0.017353 | 0.030762 | 0.93766 | 0.1223 | 0.40609 | 0.086481 | 0.017353 | 0.030762
9600 | 0 | 0 | 0 | -0.034028 | -0.028553 | -0.076938 | -0.034028 | -0.028553 | -0.076938 | 0.93882 | 0.12312 | 0.41201 | 0.087453 | 0.019971 | 0.032959 | 0.93882 | 0.12312 | 0.41201 | 0.087453 | 0.019971 | 0.032959
9700 | 0 | 0 | 0 | -0.034028 | -0.028553 | -0.076938 | -0.034028 | -0.028553 | -0.076938 | 0.93998 | 0.12394 | 0.41793 | 0.088424 | 0.022589 | 0.035156 | 0.93998 | 0.12394 | 0.41793 | 0.088424 | 0.022589 | 0.035156
9800 | 0 | 0 | 0 | -0.034028 | -0.028553 | -0.076938 | -0.034028 | -0.028553 | -0.076938 | 0.94114 | 0.12475 | 0.42385 | 0.089396 | 0.025207 | 0.037352 | 0.94114 | 0.12475 | 0.42385 | 0.089396 | 0.025207 | 0.037352
9900 | 0 | 0 | 0 | -0.034028 | -0.028553 | -0.076938 | -0.034028 | -0.028553 | -0.076938 | 0.94229 | 0.12557 | 0.42977 | 0.090367 | 0.027825 | 0.039549 | 0.94229 | 0.12557 | 0.42977 | 0.090367 | 0.027825 | 0.039549
10000 | 0 | 0 | 0 | -0.034028 | -0.028553 | -0.076938 | -0.034028 | -0.028553 | -0.076938 | 0.94345 | 0.12638 | 0.43569 | 0.091339 | 0.030443 | 0.041746 | 0.94345 | 0.12638 | 0.43569 | 0.091339 | 0.030443 | 0.041746
10100 | 0 | 0 | 0 | -0.034028 | -0.028553 | -0.076938 | -0.034028 | -0.028553 | -0.076938 | 0.94461 | 0.1272 | 0.44161 | 0.092311 | 0.033061 | 0.043943 | 0.94461 | 0.1272 | 0.44161 | 0.092311 | 0.033061 | 0.043943
10200 | 0 | 0 | 0 | -0.034028 | -0.028553 | -0.076938 | -0.034028 | -0.028553 | -0.076938 | 0.94577 | 0.12801 | 0.44753 | 0.093282 | 0.03568 | 0.04614 | 0.94577 | 0.12801 | 0.44753 | 0.093282 | 0.03568 | 0.04614
10300 | 0 | 0 | 0 | -0.034028 | -0.028553 | -0.076938 | -0.034028 | -0.028553 | -0.076938 | 0.94693 | 0.12883 | 0.45345 | 0.094254 | 0.038298 | 0.048336 | 0.94693 | 0.12883 | 0.45345 | 0.094254 | 0.038298 | 0.048336
10400 | 0 | 0 | 0 | -0.034028 | -0.028553 | -0.076938 | -0.034028 | -0.028553 | -0.076938 | 0.94808 | 0.12964 | 0.45937 | 0.095225 | 0.040916 | 0.050533 | 0.94808 | 0.12964 | 0.45937 | 0.095225 | 0.040916 | 0.050533
10500 | 0 | 0 | 0 | -0.034028 | -0.028553 | -0.076938 | -0.034028 | -0.028553 | -0.076938 | 0.94924 | 0.13046 | 0.46529 | 0.096197 | 0.043534 | 0.05273 | 0.94924 | 0.13046 | 0.46529 | 0.096197 | 0.043534 | 0.05273
10600 | 0 | 0 | 0 | -0.034028 | -0.028553 | -0.076938 | -0.034028 | -0.028553 | -0.076938 | 0.9504 | 0.13127 | 0.47121 | 0.097169 | 0.046152 | 0.054927 | 0.9504 | 0.13127 | 0.47121 | 0.097169 | 0.046152 | 0.054927
10700 | 0 | 0 | 0 | -0.034028 | -0.028553 | -0.076938 | -0.034028 | -0.028553 | -0.076938 | 0.95156 | 0.13209 | 0.47713 | 0.09814 | 0.04877 | 0.057123 | 0.95156 | 0.13209 | 0.47713 | 0.09814 | 0.04877 | 0.057123
10800 | 0 | 0 | 0 | -0.034028 | -0.028553 | -0.076938 | -0.034028 | -0.028553 | -0.076938 | 0.95271 | 0.1329 | 0.48305 | 0.099112 | 0.051388 | 0.05932 | 0.95271 | 0.1329 | 0.48305 | 0.099112 | 0.051388 | 0.05932
10900 | 0 | 0 | 0 | -0.034028 | -0.028553 | -0.076938 | -0.034028 | -0.028553 | -0.076938 | 0.95387 | 0.13372 | 0.48897 | 0.10008 | 0.054006 | 0.061517 | 0.95387 | 0.13372 | 0.48897 | 0.10008 | 0.054006 | 0.061517
11000 | 0 | 0 | 0 | -0.034028 | -0.028553 | -0.076938 | -0.034028 | -0.028553 | -0.076938 | 0.95503 | 0.13453 | 0.49489 | 0.10105 | 0.056624 | 0.063714 | 0.95503 | 0.13453 | 0.49489 | 0.10105 | 0.056624 | 0.063714
11100 | 0 | 0 | 0 | -0.034028 | -0.028553 | -0.076938 | -0.034028 | -0.028553 | -0.076938 | 0.95619 | 0.13535 | 0.5008 | 0.10203 | 0.059242 | 0.065911 | 0.95619 | 0.13535 | 0.5008 | 0.10203 | 0.059242 | 0.065911
11200 | 0 | 0 | 0 | -0.034028 | -0.028553 | -0.076938 | -0.034028 | -0.028553 | -0.076938 | 0.95735 | 0.13616 | 0.50672 | 0.103 | 0.06186 | 0.068107 | 0.95735 | 0.13616 | 0.50672 | 0.103 | 0.06186 | 0.068107
11300 | 0 | 0 | 0 | -0.034028 | -0.028553 | -0.076938 | -0.034028 | -0.028553 | -0.076938 | 0.9585 | 0.13698 | 0.51264 | 0.10397 | 0.064478 | 0.070304 | 0.9585 | 0.13698 | 0.51264 | 0.10397 | 0.064478 | 0.070304
11400 | 0 | 0 | 0 | -0.034028 | -0.028553 | -0.076938 | -0.034028 | -0.028553 | -0.076938 | 0.95966 | 0.13779 | 0.51856 | 0.10494 | 0.067096 | 0.072501 | 0.95966 | 0.13779 | 0.51856 | 0.10494 | 0.067096 | 0.072501
11500 | 0 | 0 | 0 | -0.034028 | -0.028553 | -0.076938 | -0.034028 | -0.028553 | -0.076938 | 0.96082 | 0.13861 | 0.52448 | 0.10591 | 0.069714 | 0.074698 | 0.96082 | 0.13861 | 0.52448 | 0.10591 | 0.069714 | 0.074698
11600 | 0 | 0 | 0 | -0.034028 | -0.028553 | -0.076938 | -0.034028 | -0.028553 | -0.076938 | 0.96198 | 0.13943 | 0.5304 | 0.10688 | 0.072332 | 0.076894 | 0.96198 | 0.13943 | 0.5304 | 0.10688 | 0.072332 | 0.076894
11700 | 0 | 0 | 0 | -0.034028 | -0.028553 | -0.076938 | -0.034028 | -0.028553 | -0.076938 | 0.96314 | 0.14024 | 0.53632 | 0.10786 | 0.07495 | 0.079091 | 0.96314 | 0.14024 | 0.53632 | 0.10786 | 0.07495 | 0.079091
11800 | 0 | 0 | 0 | -0.034028 | -0.028553 | -0.076938 | -0.034028 | -0.028553 | -0.076938 | 0.96429 | 0.14106 | 0.54224 | 0.10883 | 0.077568 | 0.081288 | 0.96429 | 0.14106 | 0.54224 | 0.10883 | 0.077568 | 0.081288
11900 | 0 | 0 | 0 | -0.034028 | -0.028553 | -0.076938 | -0.034028 | -0.028553 | -0.076938 | 0.96545 | 0.14187 | 0.54816 | 0.1098 | 0.080186 | 0.083485 | 0.96545 | 0.14187 | 0.54816 | 0.1098 | 0.080186 | 0.083485
12000 | 0 | 0 | 0 | -0.034028 | -0.028553 | -0.076938 | -0.034028 | -0.028553 | -0.076938 | 0.96661 | 0.14269 | 0.55408 | 0.11077 | 0.082804 | 0.085682 | 0.96661 | 0.14269 | 0.55408 | 0.11077 | 0.082804 | 0.085682
12100 | 0 | 0 | 0 | -0.034028 | -0.028553 | -0.076938 | -0.034028 | -0.028553 | -0.076938 | 0.96777 | 0.1435 | 0.56 | 0.11174 | 0.085422 | 0.087878 | 0.96777 | 0.1435 | 0.56 | 0.11174 | 0.085422 | 0.087878
12200 | 0 | 0 | 0 | -0.034028 | -0.028553 | -0.076938 | -0.034028 | -0.028553 | -0.076938 | 0.96892 | 0.14432 | 0.56592 | 0.11271 | 0.08804 | 0.090075 | 0.96892 | 0.14432 | 0.56592 | 0.11271 | 0.08804 | 0.090075
12300 | 0 | 0 | 0 | -0.034028 | -0.028553 | -0.076938 | -0.034028 | -0.028553 | -0.076938 | 0.97008 | 0.14513 | 0.57184 | 0.11369 | 0.090658 | 0.092272 | 0.97008 | 0.14513 | 0.57184 | 0.11369 | 0.090658 | 0.092272
12400 | 0 | 0 | 0 | -0.034028 | -0.028553 | -0.076938 | -0.034028 | -0.028553 | -0.076938 | 0.97124 | 0.14595 | 0.57776 | 0.11466 | 0.093276 | 0.094469 | 0.97124 | 0.14595 | 0.57776 | 0.11466 | 0.093276 | 0.094469
12500 | 0 | 0 | 0 | -0.034028 | -0.028553 | -0.076938 | -0.034028 | -0.028553 | -0.076938 | 0.9724 | 0.14676 | 0.58368 | 0.11563 | 0.095894 | 0.096665 | 0.9724 | 0.14676 | 0.58368 | 0.11563 | 0.095894 | 0.096665
0 | 0 | 0 | 0 | -666.3004 | 0 | 0 | -666.3004 | 0 | 0 | 443957.1766 | 0.14676 | 0.58368 | 0.11563 | 0.095894 | 0.096665 | 443957.1766 | 0.14676 | 0.58368 | 0.11563 | 0.095894 | 0.096665
0 | 0 | 0 | 0 | 0 | 0 | 0 | 0 | 0 | 0 | 443957.1766 | 0.14676 | 0.58368 | 0.11563 | 0.095894 | 0.096665 | 443957.1766 | 0.14676 | 0.58368 | 0.11563 | 0.095894 | 0.096665
0 | 0 | 0 | 0 | 0 | 0 | 0 | 0 | 0 | 0 | 443957.1766 | 0.14676 | 0.58368 | 0.11563 | 0.095894 | 0.096665 | 443957.1766 | 0.14676 | 0.58368 | 0.11563 | 0.095894 | 0.096665
0 | 0 | 0 | 0 | 0 | 0 | 0 | 0 | 0 | 0 | 443957.1766 | 0.14676 | 0.58368 | 0.11563 | 0.095894 | 0.096665 | 443957.1766 | 0.14676 | 0.58368 | 0.11563 | 0.095894 | 0.096665
0 | 0 | 0 | 0 | 0 | 0 | 0 | 0 | 0 | 0 | 443957.1766 | 0.14676 | 0.58368 | 0.11563 | 0.095894 | 0.096665 | 443957.1766 | 0.14676 | 0.58368 | 0.11563 | 0.095894 | 0.096665
0 | 0 | 0 | 0 | 0 | 0 | 0 | 0 | 0 | 0 | 443957.1766 | 0.14676 | 0.58368 | 0.11563 | 0.095894 | 0.096665 | 443957.1766 | 0.14676 | 0.58368 | 0.11563 | 0.095894 | 0.096665
0 | 0 | 0 | 0 | 0 | 0 | 0 | 0 | 0 | 0 | 443957.1766 | 0.14676 | 0.58368 | 0.11563 | 0.095894 | 0.096665 | 443957.1766 | 0.14676 | 0.58368 | 0.11563 | 0.095894 | 0.096665
0 | 0 | 0 | 0 | 0 | 0 | 0 | 0 | 0 | 0 | 443957.1766 | 0.14676 | 0.58368 | 0.11563 | 0.095894 | 0.096665 | 443957.1766 | 0.14676 | 0.58368 | 0.11563 | 0.095894 | 0.096665
0 | 0 | 0 | 0 | 0 | 0 | 0 | 0 | 0 | 0 | 443957.1766 | 0.14676 | 0.58368 | 0.11563 | 0.095894 | 0.096665 | 443957.1766 | 0.14676 | 0.58368 | 0.11563 | 0.095894 | 0.096665
0 | 0 | 0 | 0 | 0 | 0 | 0 | 0 | 0 | 0 | 443957.1766 | 0.14676 | 0.58368 | 0.11563 | 0.095894 | 0.096665 | 443957.1766 | 0.14676 | 0.58368 | 0.11563 | 0.095894 | 0.096665
0 | 0 | 0 | 0 | 0 | 0 | 0 | 0 | 0 | 0 | 443957.1766 | 0.14676 | 0.58368 | 0.11563 | 0.095894 | 0.096665 | 443957.1766 | 0.14676 | 0.58368 | 0.11563 | 0.095894 | 0.096665
0 | 0 | 0 | 0 | 0 | 0 | 0 | 0 | 0 | 0 | 443957.1766 | 0.14676 | 0.58368 | 0.11563 | 0.095894 | 0.096665 | 443957.1766 | 0.14676 | 0.58368 | 0.11563 | 0.095894 | 0.096665
0 | 0 | 0 | 0 | 0 | 0 | 0 | 0 | 0 | 0 | 443957.1766 | 0.14676 | 0.58368 | 0.11563 | 0.095894 | 0.096665 | 443957.1766 | 0.14676 | 0.58368 | 0.11563 | 0.095894 | 0.096665
0 | 0 | 0 | 0 | 0 | 0 | 0 | 0 | 0 | 0 | 443957.1766 | 0.14676 | 0.58368 | 0.11563 | 0.095894 | 0.096665 | 443957.1766 | 0.14676 | 0.58368 | 0.11563 | 0.095894 | 0.096665
0 | 0 | 0 | 0 | 0 | 0 | 0 | 0 | 0 | 0 | 443957.1766 | 0.14676 | 0.58368 | 0.11563 | 0.095894 | 0.096665 | 443957.1766 | 0.14676 | 0.58368 | 0.11563 | 0.095894 | 0.096665
0 | 0 | 0 | 0 | 0 | 0 | 0 | 0 | 0 | 0 | 443957.1766 | 0.14676 | 0.58368 | 0.11563 | 0.095894 | 0.096665 | 443957.1766 | 0.14676 | 0.58368 | 0.11563 | 0.095894 | 0.096665
0 | 0 | 0 | 0 | 0 | 0 | 0 | 0 | 0 | 0 | 443957.1766 | 0.14676 | 0.58368 | 0.11563 | 0.095894 | 0.096665 | 443957.1766 | 0.14676 | 0.58368 | 0.11563 | 0.095894 | 0.096665
0 | 0 | 0 | 0 | 0 | 0 | 0 | 0 | 0 | 0 | 443957.1766 | 0.14676 | 0.58368 | 0.11563 | 0.095894 | 0.096665 | 443957.1766 | 0.14676 | 0.58368 | 0.11563 | 0.095894 | 0.096665
0 | 0 | 0 | 0 | 0 | 0 | 0 | 0 | 0 | 0 | 443957.1766 | 0.14676 | 0.58368 | 0.11563 | 0.095894 | 0.096665 | 443957.1766 | 0.14676 | 0.58368 | 0.11563 | 0.095894 | 0.096665
0 | 0 | 0 | 0 | 0 | 0 | 0 | 0 | 0 | 0 | 443957.1766 | 0.14676 | 0.58368 | 0.11563 | 0.095894 | 0.096665 | 443957.1766 | 0.14676 | 0.58368 | 0.11563 | 0.095894 | 0.096665
0 | 0 | 0 | 0 | 0 | 0 | 0 | 0 | 0 | 0 | 443957.1766 | 0.14676 | 0.58368 | 0.11563 | 0.095894 | 0.096665 | 443957.1766 | 0.14676 | 0.58368 | 0.11563 | 0.095894 | 0.096665
0 | 0 | 0 | 0 | 0 | 0 | 0 | 0 | 0 | 0 | 443957.1766 | 0.14676 | 0.58368 | 0.11563 | 0.095894 | 0.096665 | 443957.1766 | 0.14676 | 0.58368 | 0.11563 | 0.095894 | 0.096665
0 | 0 | 0 | 0 | 0 | 0 | 0 | 0 | 0 | 0 | 443957.1766 | 0.14676 | 0.58368 | 0.11563 | 0.095894 | 0.096665 | 443957.1766 | 0.14676 | 0.58368 | 0.11563 | 0.095894 | 0.096665
0 | 0 | 0 | 0 | 0 | 0 | 0 | 0 | 0 | 0 | 443957.1766 | 0.14676 | 0.58368 | 0.11563 | 0.095894 | 0.096665 | 443957.1766 | 0.14676 | 0.58368 | 0.11563 | 0.095894 | 0.096665
0 | 0 | 0 | 0 | 0 | 0 | 0 | 0 | 0 | 0 | 443957.1766 | 0.14676 | 0.58368 | 0.11563 | 0.095894 | 0.096665 | 443957.1766 | 0.14676 | 0.58368 | 0.11563 | 0.095894 | 0.096665
0 | 0 | 0 | 0 | 0 | 0 | 0 | 0 | 0 | 0 | 443957.1766 | 0.14676 | 0.58368 | 0.11563 | 0.095894 | 0.096665 | 443957.1766 | 0.14676 | 0.58368 | 0.11563 | 0.095894 | 0.096665
0 | 0 | 0 | 0 | 0 | 0 | 0 | 0 | 0 | 0 | 443957.1766 | 0.14676 | 0.58368 | 0.11563 | 0.095894 | 0.096665 | 443957.1766 | 0.14676 | 0.58368 | 0.11563 | 0.095894 | 0.096665
0 | 0 | 0 | 0 | 0 | 0 | 0 | 0 | 0 | 0 | 443957.1766 | 0.14676 | 0.58368 | 0.11563 | 0.095894 | 0.096665 | 443957.1766 | 0.14676 | 0.58368 | 0.11563 | 0.095894 | 0.096665
0 | 0 | 0 | 0 | 0 | 0 | 0 | 0 | 0 | 0 | 443957.1766 | 0.14676 | 0.58368 | 0.11563 | 0.095894 | 0.096665 | 443957.1766 | 0.14676 | 0.58368 | 0.11563 | 0.095894 | 0.096665
0 | 0 | 0 | 0 | 0 | 0 | 0 | 0 | 0 | 0 | 443957.1766 | 0.14676 | 0.58368 | 0.11563 | 0.095894 | 0.096665 | 443957.1766 | 0.14676 | 0.58368 | 0.11563 | 0.095894 | 0.096665
0 | 0 | 0 | 0 | 0 | 0 | 0 | 0 | 0 | 0 | 443957.1766 | 0.14676 | 0.58368 | 0.11563 | 0.095894 | 0.096665 | 443957.1766 | 0.14676 | 0.58368 | 0.11563 | 0.095894 | 0.096665
0 | 0 | 0 | 0 | 0 | 0 | 0 | 0 | 0 | 0 | 443957.1766 | 0.14676 | 0.58368 | 0.11563 | 0.095894 | 0.096665 | 443957.1766 | 0.14676 | 0.58368 | 0.11563 | 0.095894 | 0.096665
0 | 0 | 0 | 0 | 0 | 0 | 0 | 0 | 0 | 0 | 443957.1766 | 0.14676 | 0.58368 | 0.11563 | 0.095894 | 0.096665 | 443957.1766 | 0.14676 | 0.58368 | 0.11563 | 0.095894 | 0.096665
0 | 0 | 0 | 0 | 0 | 0 | 0 | 0 | 0 | 0 | 443957.1766 | 0.14676 | 0.58368 | 0.11563 | 0.095894 | 0.096665 | 443957.1766 | 0.14676 | 0.58368 | 0.11563 | 0.095894 | 0.096665
0 | 0 | 0 | 0 | 0 | 0 | 0 | 0 | 0 | 0 | 443957.1766 | 0.14676 | 0.58368 | 0.11563 | 0.095894 | 0.096665 | 443957.1766 | 0.14676 | 0.58368 | 0.11563 | 0.095894 | 0.096665
0 | 0 | 0 | 0 | 0 | 0 | 0 | 0 | 0 | 0 | 443957.1766 | 0.14676 | 0.58368 | 0.11563 | 0.095894 | 0.096665 | 443957.1766 | 0.14676 | 0.58368 | 0.11563 | 0.095894 | 0.096665
0 | 0 | 0 | 0 | 0 | 0 | 0 | 0 | 0 | 0 | 443957.1766 | 0.14676 | 0.58368 | 0.11563 | 0.095894 | 0.096665 | 443957.1766 | 0.14676 | 0.58368 | 0.11563 | 0.095894 | 0.096665
0 | 0 | 0 | 0 | 0 | 0 | 0 | 0 | 0 | 0 | 443957.1766 | 0.14676 | 0.58368 | 0.11563 | 0.095894 | 0.096665 | 443957.1766 | 0.14676 | 0.58368 | 0.11563 | 0.095894 | 0.096665
0 | 0 | 0 | 0 | 0 | 0 | 0 | 0 | 0 | 0 | 443957.1766 | 0.14676 | 0.58368 | 0.11563 | 0.095894 | 0.096665 | 443957.1766 | 0.14676 | 0.58368 | 0.11563 | 0.095894 | 0.096665
0 | 0 | 0 | 0 | 0 | 0 | 0 | 0 | 0 | 0 | 443957.1766 | 0.14676 | 0.58368 | 0.11563 | 0.095894 | 0.096665 | 443957.1766 | 0.14676 | 0.58368 | 0.11563 | 0.095894 | 0.096665
0 | 0 | 0 | 0 | 0 | 0 | 0 | 0 | 0 | 0 | 443957.1766 | 0.14676 | 0.58368 | 0.11563 | 0.095894 | 0.096665 | 443957.1766 | 0.14676 | 0.58368 | 0.11563 | 0.095894 | 0.096665
0 | 0 | 0 | 0 | 0 | 0 | 0 | 0 | 0 | 0 | 443957.1766 | 0.14676 | 0.58368 | 0.11563 | 0.095894 | 0.096665 | 443957.1766 | 0.14676 | 0.58368 | 0.11563 | 0.095894 | 0.096665
0 | 0 | 0 | 0 | 0 | 0 | 0 | 0 | 0 | 0 | 443957.1766 | 0.14676 | 0.58368 | 0.11563 | 0.095894 | 0.096665 | 443957.1766 | 0.14676 | 0.58368 | 0.11563 | 0.095894 | 0.096665
0 | 0 | 0 | 0 | 0 | 0 | 0 | 0 | 0 | 0 | 443957.1766 | 0.14676 | 0.58368 | 0.11563 | 0.095894 | 0.096665 | 443957.1766 | 0.14676 | 0.58368 | 0.11563 | 0.095894 | 0.096665
0 | 0 | 0 | 0 | 0 | 0 | 0 | 0 | 0 | 0 | 443957.1766 | 0.14676 | 0.58368 | 0.11563 | 0.095894 | 0.096665 | 443957.1766 | 0.14676 | 0.58368 | 0.11563 | 0.095894 | 0.096665
0 | 0 | 0 | 0 | 0 | 0 | 0 | 0 | 0 | 0 | 443957.1766 | 0.14676 | 0.58368 | 0.11563 | 0.095894 | 0.096665 | 443957.1766 | 0.14676 | 0.58368 | 0.11563 | 0.095894 | 0.096665
0 | 0 | 0 | 0 | 0 | 0 | 0 | 0 | 0 | 0 | 443957.1766 | 0.14676 | 0.58368 | 0.11563 | 0.095894 | 0.096665 | 443957.1766 | 0.14676 | 0.58368 | 0.11563 | 0.095894 | 0.096665
0 | 0 | 0 | 0 | 0 | 0 | 0 | 0 | 0 | 0 | 443957.1766 | 0.14676 | 0.58368 | 0.11563 | 0.095894 | 0.096665 | 443957.1766 | 0.14676 | 0.58368 | 0.11563 | 0.095894 | 0.096665
0 | 0 | 0 | 0 | 0 | 0 | 0 | 0 | 0 | 0 | 443957.1766 | 0.14676 | 0.58368 | 0.11563 | 0.095894 | 0.096665 | 443957.1766 | 0.14676 | 0.58368 | 0.11563 | 0.095894 | 0.096665
0 | 0 | 0 | 0 | 0 | 0 | 0 | 0 | 0 | 0 | 443957.1766 | 0.14676 | 0.58368 | 0.11563 | 0.095894 | 0.096665 | 443957.1766 | 0.14676 | 0.58368 | 0.11563 | 0.095894 | 0.096665
0 | 0 | 0 | 0 | 0 | 0 | 0 | 0 | 0 | 0 | 443957.1766 | 0.14676 | 0.58368 | 0.11563 | 0.095894 | 0.096665 | 443957.1766 | 0.14676 | 0.58368 | 0.11563 | 0.095894 | 0.096665
0 | 0 | 0 | 0 | 0 | 0 | 0 | 0 | 0 | 0 | 443957.1766 | 0.14676 | 0.58368 | 0.11563 | 0.095894 | 0.096665 | 443957.1766 | 0.14676 | 0.58368 | 0.11563 | 0.095894 | 0.096665
0 | 0 | 0 | 0 | 0 | 0 | 0 | 0 | 0 | 0 | 443957.1766 | 0.14676 | 0.58368 | 0.11563 | 0.095894 | 0.096665 | 443957.1766 | 0.14676 | 0.58368 | 0.11563 | 0.095894 | 0.096665
0 | 0 | 0 | 0 | 0 | 0 | 0 | 0 | 0 | 0 | 443957.1766 | 0.14676 | 0.58368 | 0.11563 | 0.095894 | 0.096665 | 443957.1766 | 0.14676 | 0.58368 | 0.11563 | 0.095894 | 0.096665
0 | 0 | 0 | 0 | 0 | 0 | 0 | 0 | 0 | 0 | 443957.1766 | 0.14676 | 0.58368 | 0.11563 | 0.095894 | 0.096665 | 443957.1766 | 0.14676 | 0.58368 | 0.11563 | 0.095894 | 0.096665
0 | 0 | 0 | 0 | 0 | 0 | 0 | 0 | 0 | 0 | 443957.1766 | 0.14676 | 0.58368 | 0.11563 | 0.095894 | 0.096665 | 443957.1766 | 0.14676 | 0.58368 | 0.11563 | 0.095894 | 0.096665
0 | 0 | 0 | 0 | 0 | 0 | 0 | 0 | 0 | 0 | 443957.1766 | 0.14676 | 0.58368 | 0.11563 | 0.095894 | 0.096665 | 443957.1766 | 0.14676 | 0.58368 | 0.11563 | 0.095894 | 0.096665
0 | 0 | 0 | 0 | 0 | 0 | 0 | 0 | 0 | 0 | 443957.1766 | 0.14676 | 0.58368 | 0.11563 | 0.095894 | 0.096665 | 443957.1766 | 0.14676 | 0.58368 | 0.11563 | 0.095894 | 0.096665
0 | 0 | 0 | 0 | 0 | 0 | 0 | 0 | 0 | 0 | 443957.1766 | 0.14676 | 0.58368 | 0.11563 | 0.095894 | 0.096665 | 443957.1766 | 0.14676 | 0.58368 | 0.11563 | 0.095894 | 0.096665
0 | 0 | 0 | 0 | 0 | 0 | 0 | 0 | 0 | 0 | 443957.1766 | 0.14676 | 0.58368 | 0.11563 | 0.095894 | 0.096665 | 443957.1766 | 0.14676 | 0.58368 | 0.11563 | 0.095894 | 0.096665
0 | 0 | 0 | 0 | 0 | 0 | 0 | 0 | 0 | 0 | 443957.1766 | 0.14676 | 0.58368 | 0.11563 | 0.095894 | 0.096665 | 443957.1766 | 0.14676 | 0.58368 | 0.11563 | 0.095894 | 0.096665
0 | 0 | 0 | 0 | 0 | 0 | 0 | 0 | 0 | 0 | 443957.1766 | 0.14676 | 0.58368 | 0.11563 | 0.095894 | 0.096665 | 443957.1766 | 0.14676 | 0.58368 | 0.11563 | 0.095894 | 0.096665
0 | 0 | 0 | 0 | 0 | 0 | 0 | 0 | 0 | 0 | 443957.1766 | 0.14676 | 0.58368 | 0.11563 | 0.095894 | 0.096665 | 443957.1766 | 0.14676 | 0.58368 | 0.11563 | 0.095894 | 0.096665
0 | 0 | 0 | 0 | 0 | 0 | 0 | 0 | 0 | 0 | 443957.1766 | 0.14676 | 0.58368 | 0.11563 | 0.095894 | 0.096665 | 443957.1766 | 0.14676 | 0.58368 | 0.11563 | 0.095894 | 0.096665
0 | 0 | 0 | 0 | 0 | 0 | 0 | 0 | 0 | 0 | 443957.1766 | 0.14676 | 0.58368 | 0.11563 | 0.095894 | 0.096665 | 443957.1766 | 0.14676 | 0.58368 | 0.11563 | 0.095894 | 0.096665
0 | 0 | 0 | 0 | 0 | 0 | 0 | 0 | 0 | 0 | 443957.1766 | 0.14676 | 0.58368 | 0.11563 | 0.095894 | 0.096665 | 443957.1766 | 0.14676 | 0.58368 | 0.11563 | 0.095894 | 0.096665
0 | 0 | 0 | 0 | 0 | 0 | 0 | 0 | 0 | 0 | 443957.1766 | 0.14676 | 0.58368 | 0.11563 | 0.095894 | 0.096665 | 443957.1766 | 0.14676 | 0.58368 | 0.11563 | 0.095894 | 0.096665
0 | 0 | 0 | 0 | 0 | 0 | 0 | 0 | 0 | 0 | 443957.1766 | 0.14676 | 0.58368 | 0.11563 | 0.095894 | 0.096665 | 443957.1766 | 0.14676 | 0.58368 | 0.11563 | 0.095894 | 0.096665
0 | 0 | 0 | 0 | 0 | 0 | 0 | 0 | 0 | 0 | 443957.1766 | 0.14676 | 0.58368 | 0.11563 | 0.095894 | 0.096665 | 443957.1766 | 0.14676 | 0.58368 | 0.11563 | 0.095894 | 0.096665
0 | 0 | 0 | 0 | 0 | 0 | 0 | 0 | 0 | 0 | 443957.1766 | 0.14676 | 0.58368 | 0.11563 | 0.095894 | 0.096665 | 443957.1766 | 0.14676 | 0.58368 | 0.11563 | 0.095894 | 0.096665
0 | 0 | 0 | 0 | 0 | 0 | 0 | 0 | 0 | 0 | 443957.1766 | 0.14676 | 0.58368 | 0.11563 | 0.095894 | 0.096665 | 443957.1766 | 0.14676 | 0.58368 | 0.11563 | 0.095894 | 0.096665
0 | 0 | 0 | 0 | 0 | 0 | 0 | 0 | 0 | 0 | 443957.1766 | 0.14676 | 0.58368 | 0.11563 | 0.095894 | 0.096665 | 443957.1766 | 0.14676 | 0.58368 | 0.11563 | 0.095894 | 0.096665
0 | 0 | 0 | 0 | 0 | 0 | 0 | 0 | 0 | 0 | 443957.1766 | 0.14676 | 0.58368 | 0.11563 | 0.095894 | 0.096665 | 443957.1766 | 0.14676 | 0.58368 | 0.11563 | 0.095894 | 0.096665
0 | 0 | 0 | 0 | 0 | 0 | 0 | 0 | 0 | 0 | 443957.1766 | 0.14676 | 0.58368 | 0.11563 | 0.095894 | 0.096665 | 443957.1766 | 0.14676 | 0.58368 | 0.11563 | 0.095894 | 0.096665
0 | 0 | 0 | 0 | 0 | 0 | 0 | 0 | 0 | 0 | 443957.1766 | 0.14676 | 0.58368 | 0.11563 | 0.095894 | 0.096665 | 443957.1766 | 0.14676 | 0.58368 | 0.11563 | 0.095894 | 0.096665
0 | 0 | 0 | 0 | 0 | 0 | 0 | 0 | 0 | 0 | 443957.1766 | 0.14676 | 0.58368 | 0.11563 | 0.095894 | 0.096665 | 443957.1766 | 0.14676 | 0.58368 | 0.11563 | 0.095894 | 0.096665
0 | 0 | 0 | 0 | 0 | 0 | 0 | 0 | 0 | 0 | 443957.1766 | 0.14676 | 0.58368 | 0.11563 | 0.095894 | 0.096665 | 443957.1766 | 0.14676 | 0.58368 | 0.11563 | 0.095894 | 0.096665
0 | 0 | 0 | 0 | 0 | 0 | 0 | 0 | 0 | 0 | 443957.1766 | 0.14676 | 0.58368 | 0.11563 | 0.095894 | 0.096665 | 443957.1766 | 0.14676 | 0.58368 | 0.11563 | 0.095894 | 0.096665
0 | 0 | 0 | 0 | 0 | 0 | 0 | 0 | 0 | 0 | 443957.1766 | 0.14676 | 0.58368 | 0.11563 | 0.095894 | 0.096665 | 443957.1766 | 0.14676 | 0.58368 | 0.11563 | 0.095894 | 0.096665
0 | 0 | 0 | 0 | 0 | 0 | 0 | 0 | 0 | 0 | 443957.1766 | 0.14676 | 0.58368 | 0.11563 | 0.095894 | 0.096665 | 443957.1766 | 0.14676 | 0.58368 | 0.11563 | 0.095894 | 0.096665
0 | 0 | 0 | 0 | 0 | 0 | 0 | 0 | 0 | 0 | 443957.1766 | 0.14676 | 0.58368 | 0.11563 | 0.095894 | 0.096665 | 443957.1766 | 0.14676 | 0.58368 | 0.11563 | 0.095894 | 0.096665
0 | 0 | 0 | 0 | 0 | 0 | 0 | 0 | 0 | 0 | 443957.1766 | 0.14676 | 0.58368 | 0.11563 | 0.095894 | 0.096665 | 443957.1766 | 0.14676 | 0.58368 | 0.11563 | 0.095894 | 0.096665
0 | 0 | 0 | 0 | 0 | 0 | 0 | 0 | 0 | 0 | 443957.1766 | 0.14676 | 0.58368 | 0.11563 | 0.095894 | 0.096665 | 443957.1766 | 0.14676 | 0.58368 | 0.11563 | 0.095894 | 0.096665
0 | 0 | 0 | 0 | 0 | 0 | 0 | 0 | 0 | 0 | 443957.1766 | 0.14676 | 0.58368 | 0.11563 | 0.095894 | 0.096665 | 443957.1766 | 0.14676 | 0.58368 | 0.11563 | 0.095894 | 0.096665
0 | 0 | 0 | 0 | 0 | 0 | 0 | 0 | 0 | 0 | 443957.1766 | 0.14676 | 0.58368 | 0.11563 | 0.095894 | 0.096665 | 443957.1766 | 0.14676 | 0.58368 | 0.11563 | 0.095894 | 0.096665
0 | 0 | 0 | 0 | 0 | 0 | 0 | 0 | 0 | 0 | 443957.1766 | 0.14676 | 0.58368 | 0.11563 | 0.095894 | 0.096665 | 443957.1766 | 0.14676 | 0.58368 | 0.11563 | 0.095894 | 0.096665
0 | 0 | 0 | 0 | 0 | 0 | 0 | 0 | 0 | 0 | 443957.1766 | 0.14676 | 0.58368 | 0.11563 | 0.095894 | 0.096665 | 443957.1766 | 0.14676 | 0.58368 | 0.11563 | 0.095894 | 0.096665
0 | 0 | 0 | 0 | 0 | 0 | 0 | 0 | 0 | 0 | 443957.1766 | 0.14676 | 0.58368 | 0.11563 | 0.095894 | 0.096665 | 443957.1766 | 0.14676 | 0.58368 | 0.11563 | 0.095894 | 0.096665
0 | 0 | 0 | 0 | 0 | 0 | 0 | 0 | 0 | 0 | 443957.1766 | 0.14676 | 0.58368 | 0.11563 | 0.095894 | 0.096665 | 443957.1766 | 0.14676 | 0.58368 | 0.11563 | 0.095894 | 0.096665
0 | 0 | 0 | 0 | 0 | 0 | 0 | 0 | 0 | 0 | 443957.1766 | 0.14676 | 0.58368 | 0.11563 | 0.095894 | 0.096665 | 443957.1766 | 0.14676 | 0.58368 | 0.11563 | 0.095894 | 0.096665
0 | 0 | 0 | 0 | 0 | 0 | 0 | 0 | 0 | 0 | 443957.1766 | 0.14676 | 0.58368 | 0.11563 | 0.095894 | 0.096665 | 443957.1766 | 0.14676 | 0.58368 | 0.11563 | 0.095894 | 0.096665
0 | 0 | 0 | 0 | 0 | 0 | 0 | 0 | 0 | 0 | 443957.1766 | 0.14676 | 0.58368 | 0.11563 | 0.095894 | 0.096665 | 443957.1766 | 0.14676 | 0.58368 | 0.11563 | 0.095894 | 0.096665
0 | 0 | 0 | 0 | 0 | 0 | 0 | 0 | 0 | 0 | 443957.1766 | 0.14676 | 0.58368 | 0.11563 | 0.095894 | 0.096665 | 443957.1766 | 0.14676 | 0.58368 | 0.11563 | 0.095894 | 0.096665
0 | 0 | 0 | 0 | 0 | 0 | 0 | 0 | 0 | 0 | 443957.1766 | 0.14676 | 0.58368 | 0.11563 | 0.095894 | 0.096665 | 443957.1766 | 0.14676 | 0.58368 | 0.11563 | 0.095894 | 0.096665
0 | 0 | 0 | 0 | 0 | 0 | 0 | 0 | 0 | 0 | 443957.1766 | 0.14676 | 0.58368 | 0.11563 | 0.095894 | 0.096665 | 443957.1766 | 0.14676 | 0.58368 | 0.11563 | 0.095894 | 0.096665
0 | 0 | 0 | 0 | 0 | 0 | 0 | 0 | 0 | 0 | 443957.1766 | 0.14676 | 0.58368 | 0.11563 | 0.095894 | 0.096665 | 443957.1766 | 0.14676 | 0.58368 | 0.11563 | 0.095894 | 0.096665
0 | 0 | 0 | 0 | 0 | 0 | 0 | 0 | 0 | 0 | 443957.1766 | 0.14676 | 0.58368 | 0.11563 | 0.095894 | 0.096665 | 443957.1766 | 0.14676 | 0.58368 | 0.11563 | 0.095894 | 0.096665
0 | 0 | 0 | 0 | 0 | 0 | 0 | 0 | 0 | 0 | 443957.1766 | 0.14676 | 0.58368 | 0.11563 | 0.095894 | 0.096665 | 443957.1766 | 0.14676 | 0.58368 | 0.11563 | 0.095894 | 0.096665
0 | 0 | 0 | 0 | 0 | 0 | 0 | 0 | 0 | 0 | 443957.1766 | 0.14676 | 0.58368 | 0.11563 | 0.095894 | 0.096665 | 443957.1766 | 0.14676 | 0.58368 | 0.11563 | 0.095894 | 0.096665
0 | 0 | 0 | 0 | 0 | 0 | 0 | 0 | 0 | 0 | 443957.1766 | 0.14676 | 0.58368 | 0.11563 | 0.095894 | 0.096665 | 443957.1766 | 0.14676 | 0.58368 | 0.11563 | 0.095894 | 0.096665
0 | 0 | 0 | 0 | 0 | 0 | 0 | 0 | 0 | 0 | 443957.1766 | 0.14676 | 0.58368 | 0.11563 | 0.095894 | 0.096665 | 443957.1766 | 0.14676 | 0.58368 | 0.11563 | 0.095894 | 0.096665
0 | 0 | 0 | 0 | 0 | 0 | 0 | 0 | 0 | 0 | 443957.1766 | 0.14676 | 0.58368 | 0.11563 | 0.095894 | 0.096665 | 443957.1766 | 0.14676 | 0.58368 | 0.11563 | 0.095894 | 0.096665
0 | 0 | 0 | 0 | 0 | 0 | 0 | 0 | 0 | 0 | 443957.1766 | 0.14676 | 0.58368 | 0.11563 | 0.095894 | 0.096665 | 443957.1766 | 0.14676 | 0.58368 | 0.11563 | 0.095894 | 0.096665
0 | 0 | 0 | 0 | 0 | 0 | 0 | 0 | 0 | 0 | 443957.1766 | 0.14676 | 0.58368 | 0.11563 | 0.095894 | 0.096665 | 443957.1766 | 0.14676 | 0.58368 | 0.11563 | 0.095894 | 0.096665
0 | 0 | 0 | 0 | 0 | 0 | 0 | 0 | 0 | 0 | 443957.1766 | 0.14676 | 0.58368 | 0.11563 | 0.095894 | 0.096665 | 443957.1766 | 0.14676 | 0.58368 | 0.11563 | 0.095894 | 0.096665
0 | 0 | 0 | 0 | 0 | 0 | 0 | 0 | 0 | 0 | 443957.1766 | 0.14676 | 0.58368 | 0.11563 | 0.095894 | 0.096665 | 443957.1766 | 0.14676 | 0.58368 | 0.11563 | 0.095894 | 0.096665
0 | 0 | 0 | 0 | 0 | 0 | 0 | 0 | 0 | 0 | 443957.1766 | 0.14676 | 0.58368 | 0.11563 | 0.095894 | 0.096665 | 443957.1766 | 0.14676 | 0.58368 | 0.11563 | 0.095894 | 0.096665
0 | 0 | 0 | 0 | 0 | 0 | 0 | 0 | 0 | 0 | 443957.1766 | 0.14676 | 0.58368 | 0.11563 | 0.095894 | 0.096665 | 443957.1766 | 0.14676 | 0.58368 | 0.11563 | 0.095894 | 0.096665
0 | 0 | 0 | 0 | 0 | 0 | 0 | 0 | 0 | 0 | 443957.1766 | 0.14676 | 0.58368 | 0.11563 | 0.095894 | 0.096665 | 443957.1766 | 0.14676 | 0.58368 | 0.11563 | 0.095894 | 0.096665
0 | 0 | 0 | 0 | 0 | 0 | 0 | 0 | 0 | 0 | 443957.1766 | 0.14676 | 0.58368 | 0.11563 | 0.095894 | 0.096665 | 443957.1766 | 0.14676 | 0.58368 | 0.11563 | 0.095894 | 0.096665
0 | 0 | 0 | 0 | 0 | 0 | 0 | 0 | 0 | 0 | 443957.1766 | 0.14676 | 0.58368 | 0.11563 | 0.095894 | 0.096665 | 443957.1766 | 0.14676 | 0.58368 | 0.11563 | 0.095894 | 0.096665
0 | 0 | 0 | 0 | 0 | 0 | 0 | 0 | 0 | 0 | 443957.1766 | 0.14676 | 0.58368 | 0.11563 | 0.095894 | 0.096665 | 443957.1766 | 0.14676 | 0.58368 | 0.11563 | 0.095894 | 0.096665
0 | 0 | 0 | 0 | 0 | 0 | 0 | 0 | 0 | 0 | 443957.1766 | 0.14676 | 0.58368 | 0.11563 | 0.095894 | 0.096665 | 443957.1766 | 0.14676 | 0.58368 | 0.11563 | 0.095894 | 0.096665
0 | 0 | 0 | 0 | 0 | 0 | 0 | 0 | 0 | 0 | 443957.1766 | 0.14676 | 0.58368 | 0.11563 | 0.095894 | 0.096665 | 443957.1766 | 0.14676 | 0.58368 | 0.11563 | 0.095894 | 0.096665
0 | 0 | 0 | 0 | 0 | 0 | 0 | 0 | 0 | 0 | 443957.1766 | 0.14676 | 0.58368 | 0.11563 | 0.095894 | 0.096665 | 443957.1766 | 0.14676 | 0.58368 | 0.11563 | 0.095894 | 0.096665
0 | 0 | 0 | 0 | 0 | 0 | 0 | 0 | 0 | 0 | 443957.1766 | 0.14676 | 0.58368 | 0.11563 | 0.095894 | 0.096665 | 443957.1766 | 0.14676 | 0.58368 | 0.11563 | 0.095894 | 0.096665
0 | 0 | 0 | 0 | 0 | 0 | 0 | 0 | 0 | 0 | 443957.1766 | 0.14676 | 0.58368 | 0.11563 | 0.095894 | 0.096665 | 443957.1766 | 0.14676 | 0.58368 | 0.11563 | 0.095894 | 0.096665
0 | 0 | 0 | 0 | 0 | 0 | 0 | 0 | 0 | 0 | 443957.1766 | 0.14676 | 0.58368 | 0.11563 | 0.095894 | 0.096665 | 443957.1766 | 0.14676 | 0.58368 | 0.11563 | 0.095894 | 0.096665
0 | 0 | 0 | 0 | 0 | 0 | 0 | 0 | 0 | 0 | 443957.1766 | 0.14676 | 0.58368 | 0.11563 | 0.095894 | 0.096665 | 443957.1766 | 0.14676 | 0.58368 | 0.11563 | 0.095894 | 0.096665
0 | 0 | 0 | 0 | 0 | 0 | 0 | 0 | 0 | 0 | 443957.1766 | 0.14676 | 0.58368 | 0.11563 | 0.095894 | 0.096665 | 443957.1766 | 0.14676 | 0.58368 | 0.11563 | 0.095894 | 0.096665
0 | 0 | 0 | 0 | 0 | 0 | 0 | 0 | 0 | 0 | 443957.1766 | 0.14676 | 0.58368 | 0.11563 | 0.095894 | 0.096665 | 443957.1766 | 0.14676 | 0.58368 | 0.11563 | 0.095894 | 0.096665
0 | 0 | 0 | 0 | 0 | 0 | 0 | 0 | 0 | 0 | 443957.1766 | 0.14676 | 0.58368 | 0.11563 | 0.095894 | 0.096665 | 443957.1766 | 0.14676 | 0.58368 | 0.11563 | 0.095894 | 0.096665
0 | 0 | 0 | 0 | 0 | 0 | 0 | 0 | 0 | 0 | 443957.1766 | 0.14676 | 0.58368 | 0.11563 | 0.095894 | 0.096665 | 443957.1766 | 0.14676 | 0.58368 | 0.11563 | 0.095894 | 0.096665
0 | 0 | 0 | 0 | 0 | 0 | 0 | 0 | 0 | 0 | 443957.1766 | 0.14676 | 0.58368 | 0.11563 | 0.095894 | 0.096665 | 443957.1766 | 0.14676 | 0.58368 | 0.11563 | 0.095894 | 0.096665
0 | 0 | 0 | 0 | 0 | 0 | 0 | 0 | 0 | 0 | 443957.1766 | 0.14676 | 0.58368 | 0.11563 | 0.095894 | 0.096665 | 443957.1766 | 0.14676 | 0.58368 | 0.11563 | 0.095894 | 0.096665
0 | 0 | 0 | 0 | 0 | 0 | 0 | 0 | 0 | 0 | 443957.1766 | 0.14676 | 0.58368 | 0.11563 | 0.095894 | 0.096665 | 443957.1766 | 0.14676 | 0.58368 | 0.11563 | 0.095894 | 0.096665
0 | 0 | 0 | 0 | 0 | 0 | 0 | 0 | 0 | 0 | 443957.1766 | 0.14676 | 0.58368 | 0.11563 | 0.095894 | 0.096665 | 443957.1766 | 0.14676 | 0.58368 | 0.11563 | 0.095894 | 0.096665
0 | 0 | 0 | 0 | 0 | 0 | 0 | 0 | 0 | 0 | 443957.1766 | 0.14676 | 0.58368 | 0.11563 | 0.095894 | 0.096665 | 443957.1766 | 0.14676 | 0.58368 | 0.11563 | 0.095894 | 0.096665
0 | 0 | 0 | 0 | 0 | 0 | 0 | 0 | 0 | 0 | 443957.1766 | 0.14676 | 0.58368 | 0.11563 | 0.095894 | 0.096665 | 443957.1766 | 0.14676 | 0.58368 | 0.11563 | 0.095894 | 0.096665
0 | 0 | 0 | 0 | 0 | 0 | 0 | 0 | 0 | 0 | 443957.1766 | 0.14676 | 0.58368 | 0.11563 | 0.095894 | 0.096665 | 443957.1766 | 0.14676 | 0.58368 | 0.11563 | 0.095894 | 0.096665
0 | 0 | 0 | 0 | 0 | 0 | 0 | 0 | 0 | 0 | 443957.1766 | 0.14676 | 0.58368 | 0.11563 | 0.095894 | 0.096665 | 443957.1766 | 0.14676 | 0.58368 | 0.11563 | 0.095894 | 0.096665
0 | 0 | 0 | 0 | 0 | 0 | 0 | 0 | 0 | 0 | 443957.1766 | 0.14676 | 0.58368 | 0.11563 | 0.095894 | 0.096665 | 443957.1766 | 0.14676 | 0.58368 | 0.11563 | 0.095894 | 0.096665
0 | 0 | 0 | 0 | 0 | 0 | 0 | 0 | 0 | 0 | 443957.1766 | 0.14676 | 0.58368 | 0.11563 | 0.095894 | 0.096665 | 443957.1766 | 0.14676 | 0.58368 | 0.11563 | 0.095894 | 0.096665
0 | 0 | 0 | 0 | 0 | 0 | 0 | 0 | 0 | 0 | 443957.1766 | 0.14676 | 0.58368 | 0.11563 | 0.095894 | 0.096665 | 443957.1766 | 0.14676 | 0.58368 | 0.11563 | 0.095894 | 0.096665
0 | 0 | 0 | 0 | 0 | 0 | 0 | 0 | 0 | 0 | 443957.1766 | 0.14676 | 0.58368 | 0.11563 | 0.095894 | 0.096665 | 443957.1766 | 0.14676 | 0.58368 | 0.11563 | 0.095894 | 0.096665
0 | 0 | 0 | 0 | 0 | 0 | 0 | 0 | 0 | 0 | 443957.1766 | 0.14676 | 0.58368 | 0.11563 | 0.095894 | 0.096665 | 443957.1766 | 0.14676 | 0.58368 | 0.11563 | 0.095894 | 0.096665
0 | 0 | 0 | 0 | 0 | 0 | 0 | 0 | 0 | 0 | 443957.1766 | 0.14676 | 0.58368 | 0.11563 | 0.095894 | 0.096665 | 443957.1766 | 0.14676 | 0.58368 | 0.11563 | 0.095894 | 0.096665
0 | 0 | 0 | 0 | 0 | 0 | 0 | 0 | 0 | 0 | 443957.1766 | 0.14676 | 0.58368 | 0.11563 | 0.095894 | 0.096665 | 443957.1766 | 0.14676 | 0.58368 | 0.11563 | 0.095894 | 0.096665

## DRFR
| dpde |  |  | e |  |  | estar |  |  | Sigma e random | [5 empty] | Covariance
Md | D | I | A | N | E | V | N | E | V | NN | EE | VV | NE | NV | EV | NN | EE | VV | NE | NV | EV
0 | 1 | 0 | 0 | 0 | 0 | 0 | 0 | 0 | 0 | 0 | 0 | 0 | 0 | 0 | 0 | 0 | 0 | 0 | 0 | 0 | 0
100 | 1 | 0 | 0 | 0 | 0 | 0 | 0 | 0 | 0.35 | 0 | 0 | 0 | 0 | 0 | 0 | 0 | 0 | 0.1225 | 0 | 0 | 0
200 | 1 | 0 | 0 | 0 | 0 | 0 | 0 | 0 | 0.35 | 0 | 0 | 0 | 0 | 0 | 0 | 0 | 0 | 0.1225 | 0 | 0 | 0
300 | 1 | 0 | 0 | 0 | 0 | 0 | 0 | 0 | 0.35 | 0 | 0 | 0 | 0 | 0 | 0 | 0 | 0 | 0.1225 | 0 | 0 | 0
400 | 1 | 0 | 0 | 0 | 0 | 0 | 0 | 0 | 0.35 | 0 | 0 | 0 | 0 | 0 | 0 | 0 | 0 | 0.1225 | 0 | 0 | 0
500 | 1 | 0 | 0 | 0 | 0 | 0 | 0 | 0 | 0.35 | 0 | 0 | 0 | 0 | 0 | 0 | 0 | 0 | 0.1225 | 0 | 0 | 0
600 | 1 | 0 | 0 | 0 | 0 | 0 | 0 | 0 | 0.35 | 0 | 0 | 0 | 0 | 0 | 0 | 0 | 0 | 0.1225 | 0 | 0 | 0
700 | 1 | 0 | 0 | 0 | 0 | 0 | 0 | 0 | 0.35 | 0 | 0 | 0 | 0 | 0 | 0 | 0 | 0 | 0.1225 | 0 | 0 | 0
800 | 1 | 0 | 0 | 0 | 0 | 0 | 0 | 0 | 0.35 | 0 | 0 | 0 | 0 | 0 | 0 | 0 | 0 | 0.1225 | 0 | 0 | 0
900 | 1 | 0 | 0 | 0 | 0 | 0 | 0 | 0 | 0.35 | 0 | 0 | 0 | 0 | 0 | 0 | 0 | 0 | 0.1225 | 0 | 0 | 0
1000 | 1 | 0 | 0 | 0 | 0 | 0 | 0 | 0 | 0.35 | 0 | 0 | 0 | 0 | 0 | 0 | 0 | 0 | 0.1225 | 0 | 0 | 0
1100 | 1 | 0 | 0 | 0 | 0 | 0 | 0 | 0 | 0.35 | 0 | 0 | 0 | 0 | 0 | 0 | 0 | 0 | 0.1225 | 0 | 0 | 0
1200 | 1 | 0 | 0 | 0 | 0 | 0 | 0 | 0 | 0.35 | 0 | 0 | 0 | 0 | 0 | 0 | 0 | 0 | 0.1225 | 0 | 0 | 0
1300 | 1 | 0 | 0 | 0 | 0 | 0 | 0 | 0 | 0.35 | 0 | 0 | 0 | 0 | 0 | 0 | 0 | 0 | 0.1225 | 0 | 0 | 0
1400 | 1 | 0 | 0 | 0 | 0 | 0 | 0 | 0 | 0.35 | 0 | 0 | 0 | 0 | 0 | 0 | 0 | 0 | 0.1225 | 0 | 0 | 0
1500 | 1 | 0 | 0 | 0 | 0 | 0 | 0 | 0 | 0.35 | 0 | 0 | 0 | 0 | 0 | 0 | 0 | 0 | 0.1225 | 0 | 0 | 0
1600 | 1 | 0 | 0 | 0 | 0 | 0 | 0 | 0 | 0.35 | 0 | 0 | 0 | 0 | 0 | 0 | 0 | 0 | 0.1225 | 0 | 0 | 0
1700 | 1 | 0 | 0 | 0 | 0 | 0 | 0 | 0 | 0.35 | 0 | 0 | 0 | 0 | 0 | 0 | 0 | 0 | 0.1225 | 0 | 0 | 0
1800 | 1 | 0 | 0 | 0 | 0 | 0 | 0 | 0 | 0.35 | 0 | 0 | 0 | 0 | 0 | 0 | 0 | 0 | 0.1225 | 0 | 0 | 0
1900 | 1 | 0 | 0 | 0 | 0 | 0 | 0 | 0 | 0.35 | 0 | 0 | 0 | 0 | 0 | 0 | 0 | 0 | 0.1225 | 0 | 0 | 0
2000 | 1 | 0 | 0 | -0.0061037 | -0.00021315 | 0.00010661 | 0 | 0 | 0.35 | 3.7255e-05 | 4.5431e-08 | 1.1365e-08 | 1.301e-06 | -6.5069e-07 | -2.2722e-08 | 0 | 0 | 0.1225 | 0 | 0 | 0
2100 | 1 | 0 | 0 | -0.0122 | -0.00042603 | 0.00042629 | 0.0061037 | 0.00021315 | 0.34989 | 0.00018609 | 2.2693e-07 | 1.9309e-07 | 6.4985e-06 | -5.8514e-06 | -2.0434e-07 | 7.451e-05 | 9.0862e-08 | 0.12243 | 2.6019e-06 | 0.002135 | 7.4556e-05
2200 | 1 | 0 | 0 | -0.012178 | -0.00042525 | 0.00085206 | 0.018304 | 0.00063918 | 0.34947 | 0.00033439 | 4.0777e-07 | 9.191e-07 | 1.1677e-05 | -1.6228e-05 | -5.6668e-07 | 0.00052112 | 6.3548e-07 | 0.12213 | 1.8198e-05 | 0.0063907 | 0.00022317
2300 | 1 | 0 | 0 | -0.012141 | -0.00042396 | 0.0012768 | 0.030481 | 0.0010644 | 0.34862 | 0.00048178 | 5.8751e-07 | 2.5493e-06 | 1.6824e-05 | -3.1729e-05 | -1.108e-06 | 0.0012635 | 1.5408e-06 | 0.12153 | 4.4122e-05 | 0.01061 | 0.00037051
2400 | 1 | 0 | 0 | -0.012089 | -0.00042214 | 0.0017 | 0.042622 | 0.0014884 | 0.34734 | 0.00062791 | 7.6572e-07 | 5.4392e-06 | 2.1927e-05 | -5.2279e-05 | -1.8256e-06 | 0.0022984 | 2.8028e-06 | 0.12065 | 8.0262e-05 | 0.014772 | 0.00051587
2500 | 1 | 0 | 0 | -0.012022 | -0.00041981 | 0.0021211 | 0.05471 | 0.0019105 | 0.34564 | 0.00077244 | 9.4196e-07 | 9.9382e-06 | 2.6974e-05 | -7.7778e-05 | -2.7161e-06 | 0.0036211 | 4.4158e-06 | 0.11947 | 0.00012645 | 0.018858 | 0.00065853
2600 | 1 | 0 | 0 | -0.011941 | -0.00041698 | 0.0025396 | 0.066732 | 0.0023303 | 0.34352 | 0.00091502 | 1.1158e-06 | 1.6388e-05 | 3.1953e-05 | -0.0001081 | -3.775e-06 | 0.0052256 | 6.3725e-06 | 0.11801 | 0.00018248 | 0.022846 | 0.0007978
2700 | 1 | 0 | 0 | -0.011845 | -0.00041363 | 0.002955 | 0.078673 | 0.0027473 | 0.34098 | 0.0010553 | 1.2869e-06 | 2.512e-05 | 3.6853e-05 | -0.0001431 | -4.9973e-06 | 0.0071044 | 8.6636e-06 | 0.11628 | 0.00024809 | 0.026718 | 0.000933
2800 | 1 | 0 | 0 | -0.011734 | -0.00040978 | 0.0033669 | 0.090518 | 0.0031609 | 0.33802 | 0.001193 | 1.4548e-06 | 3.6456e-05 | 4.1661e-05 | -0.00018261 | -6.377e-06 | 0.0092488 | 1.1279e-05 | 0.11428 | 0.00032297 | 0.030454 | 0.0010635
2900 | 1 | 0 | 0 | -0.01161 | -0.00040543 | 0.0037746 | 0.10225 | 0.0035707 | 0.33466 | 0.0013278 | 1.6192e-06 | 5.0703e-05 | 4.6368e-05 | -0.00022644 | -7.9073e-06 | 0.011649 | 1.4205e-05 | 0.11203 | 0.00040678 | 0.034037 | 0.0011886
3000 | 1 | 0 | 0 | -0.011471 | -0.00040058 | 0.0041777 | 0.11386 | 0.0039762 | 0.33088 | 0.0014594 | 1.7797e-06 | 6.8157e-05 | 5.0963e-05 | -0.00027436 | -9.5808e-06 | 0.014292 | 1.7429e-05 | 0.10953 | 0.0004991 | 0.037448 | 0.0013077
3100 | 1 | 0 | 0 | -0.011318 | -0.00039525 | 0.0045758 | 0.12533 | 0.0043767 | 0.3267 | 0.0015875 | 1.9359e-06 | 8.9094e-05 | 5.5437e-05 | -0.00032615 | -1.1389e-05 | 0.017168 | 2.0935e-05 | 0.1068 | 0.00059951 | 0.040672 | 0.0014203
3200 | 1 | 0 | 0 | -0.011152 | -0.00038944 | 0.0049682 | 0.13665 | 0.004772 | 0.32213 | 0.0017119 | 2.0876e-06 | 0.00011378 | 5.978e-05 | -0.00038155 | -1.3324e-05 | 0.020261 | 2.4708e-05 | 0.10386 | 0.00070754 | 0.043693 | 0.0015258
3300 | 1 | 0 | 0 | -0.010972 | -0.00038315 | 0.0053546 | 0.1478 | 0.0051614 | 0.31716 | 0.0018323 | 2.2344e-06 | 0.00014245 | 6.3984e-05 | -0.00044031 | -1.5376e-05 | 0.023558 | 2.8728e-05 | 0.1007 | 0.00082266 | 0.046496 | 0.0016237
3400 | 1 | 0 | 0 | -0.010778 | -0.00037639 | 0.0057345 | 0.15878 | 0.0055446 | 0.3118 | 0.0019484 | 2.376e-06 | 0.00017533 | 6.8041e-05 | -0.00050211 | -1.7534e-05 | 0.027042 | 3.2977e-05 | 0.097365 | 0.00094433 | 0.049067 | 0.0017134
3500 | 1 | 0 | 0 | -0.010572 | -0.00036918 | 0.0061074 | 0.16955 | 0.005921 | 0.30607 | 0.0020602 | 2.5123e-06 | 0.00021263 | 7.1944e-05 | -0.00056668 | -1.9789e-05 | 0.030697 | 3.7434e-05 | 0.093854 | 0.001072 | 0.051393 | 0.0017947
3600 | 1 | 0 | 0 | -0.0052327 | -0.00018273 | 0.003146 | 0.18013 | 0.0062901 | 0.29996 | 0.0020876 | 2.5457e-06 | 0.00022253 | 7.29e-05 | -0.00058314 | -2.0364e-05 | 0.034506 | 4.2078e-05 | 0.09019 | 0.001205 | 0.053464 | 0.001867
3700 | 1 | 0 | 0 | 0 | 0 | 0 | 0.18536 | 0.0064729 | 0.29682 | 0.0020876 | 2.5457e-06 | 0.00022253 | 7.29e-05 | -0.00058314 | -2.0364e-05 | 0.036445 | 4.4444e-05 | 0.088323 | 0.0012727 | 0.054434 | 0.0019009
3800 | 1 | 0 | 0 | 0 | 0 | 0 | 0.18536 | 0.0064729 | 0.29682 | 0.0020876 | 2.5457e-06 | 0.00022253 | 7.29e-05 | -0.00058314 | -2.0364e-05 | 0.036445 | 4.4444e-05 | 0.088323 | 0.0012727 | 0.054434 | 0.0019009
3900 | 1 | 0 | 0 | 0 | 0 | 0 | 0.18536 | 0.0064729 | 0.29682 | 0.0020876 | 2.5457e-06 | 0.00022253 | 7.29e-05 | -0.00058314 | -2.0364e-05 | 0.036445 | 4.4444e-05 | 0.088323 | 0.0012727 | 0.054434 | 0.0019009
4000 | 1 | 0 | 0 | 0 | 0 | 0 | 0.18536 | 0.0064729 | 0.29682 | 0.0020876 | 2.5457e-06 | 0.00022253 | 7.29e-05 | -0.00058314 | -2.0364e-05 | 0.036445 | 4.4444e-05 | 0.088323 | 0.0012727 | 0.054434 | 0.0019009
4100 | 1 | 0 | 0 | 0 | 0 | 0 | 0.18536 | 0.0064729 | 0.29682 | 0.0020876 | 2.5457e-06 | 0.00022253 | 7.29e-05 | -0.00058314 | -2.0364e-05 | 0.036445 | 4.4444e-05 | 0.088323 | 0.0012727 | 0.054434 | 0.0019009
4200 | 1 | 0 | 0 | 0 | 0 | 0 | 0.18536 | 0.0064729 | 0.29682 | 0.0020876 | 2.5457e-06 | 0.00022253 | 7.29e-05 | -0.00058314 | -2.0364e-05 | 0.036445 | 4.4444e-05 | 0.088323 | 0.0012727 | 0.054434 | 0.0019009
4300 | 1 | 0 | 0 | 0 | 0 | 0 | 0.18536 | 0.0064729 | 0.29682 | 0.0020876 | 2.5457e-06 | 0.00022253 | 7.29e-05 | -0.00058314 | -2.0364e-05 | 0.036445 | 4.4444e-05 | 0.088323 | 0.0012727 | 0.054434 | 0.0019009
4400 | 1 | 0 | 0 | 0 | 0 | 0 | 0.18536 | 0.0064729 | 0.29682 | 0.0020876 | 2.5457e-06 | 0.00022253 | 7.29e-05 | -0.00058314 | -2.0364e-05 | 0.036445 | 4.4444e-05 | 0.088323 | 0.0012727 | 0.054434 | 0.0019009
4500 | 1 | 0 | 0 | 0 | 0 | 0 | 0.18536 | 0.0064729 | 0.29682 | 0.0020876 | 2.5457e-06 | 0.00022253 | 7.29e-05 | -0.00058314 | -2.0364e-05 | 0.036445 | 4.4444e-05 | 0.088323 | 0.0012727 | 0.054434 | 0.0019009
4600 | 1 | 0 | 0 | 0 | 0 | 0 | 0.18536 | 0.0064729 | 0.29682 | 0.0020876 | 2.5457e-06 | 0.00022253 | 7.29e-05 | -0.00058314 | -2.0364e-05 | 0.036445 | 4.4444e-05 | 0.088323 | 0.0012727 | 0.054434 | 0.0019009
4700 | 1 | 0 | 0 | 0 | 0 | 0 | 0.18536 | 0.0064729 | 0.29682 | 0.0020876 | 2.5457e-06 | 0.00022253 | 7.29e-05 | -0.00058314 | -2.0364e-05 | 0.036445 | 4.4444e-05 | 0.088323 | 0.0012727 | 0.054434 | 0.0019009
4800 | 1 | 0 | 0 | 0 | 0 | 0 | 0.18536 | 0.0064729 | 0.29682 | 0.0020876 | 2.5457e-06 | 0.00022253 | 7.29e-05 | -0.00058314 | -2.0364e-05 | 0.036445 | 4.4444e-05 | 0.088323 | 0.0012727 | 0.054434 | 0.0019009
4900 | 1 | 0 | 0 | 0 | 0 | 0 | 0.18536 | 0.0064729 | 0.29682 | 0.0020876 | 2.5457e-06 | 0.00022253 | 7.29e-05 | -0.00058314 | -2.0364e-05 | 0.036445 | 4.4444e-05 | 0.088323 | 0.0012727 | 0.054434 | 0.0019009
5000 | 1 | 0 | 0 | 0.0021507 | -0.0088587 | -0.00086741 | 0.18536 | 0.0064729 | 0.29682 | 0.0020922 | 8.1023e-05 | 0.00022328 | 5.3847e-05 | -0.00058501 | -1.268e-05 | 0.036445 | 4.4444e-05 | 0.088323 | 0.0012727 | 0.054434 | 0.0019009
5100 | 1 | 0 | 0 | 0.0045543 | -0.017693 | -0.0013278 | 0.18321 | 0.015332 | 0.29768 | 0.0021129 | 0.00039406 | 0.00022505 | -2.6732e-05 | -0.00059106 | 1.0813e-05 | 0.035657 | 0.00031608 | 0.088839 | 0.0028627 | 0.053953 | 0.0045513
5200 | 1 | 0 | 0 | 0.0050685 | -0.017598 | -0.00052356 | 0.17865 | 0.033025 | 0.29901 | 0.0021386 | 0.00070376 | 0.00022532 | -0.00011593 | -0.00059371 | 2.0026e-05 | 0.03403 | 0.0014847 | 0.089633 | 0.0058732 | 0.052829 | 0.0098855
5300 | 1 | 0 | 0 | 0.0055385 | -0.017459 | 0.00030119 | 0.17359 | 0.050623 | 0.29954 | 0.0021693 | 0.0010086 | 0.00022541 | -0.00021262 | -0.00059204 | 1.4768e-05 | 0.03227 | 0.0032664 | 0.089947 | 0.0086715 | 0.051401 | 0.015183
5400 | 1 | 0 | 0 | 0.0059791 | -0.017274 | 0.0011326 | 0.16805 | 0.068081 | 0.29923 | 0.0022051 | 0.001307 | 0.00022669 | -0.00031591 | -0.00058527 | -4.7962e-06 | 0.030409 | 0.0056437 | 0.089767 | 0.011228 | 0.049693 | 0.020387
5500 | 1 | 0 | 0 | 0.0039421 | -0.010755 | 0.0010266 | 0.16207 | 0.085355 | 0.2981 | 0.0022206 | 0.0014226 | 0.00022775 | -0.0003583 | -0.00058122 | -1.5837e-05 | 0.028471 | 0.0085925 | 0.089091 | 0.013517 | 0.047727 | 0.02544
5525.54 | 1 | 0 | 0 | 0.00551 | -0.0070918 | -0.0004334 | 0.15813 | 0.09611 | 0.29708 | 0.002251 | 0.0014729 | 0.00022794 | -0.00039738 | -0.00058361 | -1.2763e-05 | 0.027224 | 0.01066 | 0.088481 | 0.014839 | 0.046394 | 0.028536
5600 | 1 | 0 | 0 | 0.011109 | -0.011411 | -0.0012487 | 0.15262 | 0.1032 | 0.29751 | 0.0023744 | 0.0016031 | 0.0002295 | -0.00052414 | -0.00059748 | 1.4855e-06 | 0.025542 | 0.012124 | 0.088739 | 0.015353 | 0.044821 | 0.030691
5700 | 1 | 0 | 0 | 0.013077 | -0.012816 | -0.00071497 | 0.14151 | 0.11461 | 0.29876 | 0.0025454 | 0.0017674 | 0.00023001 | -0.00069173 | -0.00060683 | 1.0648e-05 | 0.022398 | 0.014739 | 0.089485 | 0.015694 | 0.041679 | 0.034243
5800 | 1 | 0 | 0 | 0.013437 | -0.01245 | 9.507e-05 | 0.12843 | 0.12743 | 0.29947 | 0.0027259 | 0.0019224 | 0.00023002 | -0.00085902 | -0.00060556 | 9.4648e-06 | 0.01904 | 0.018005 | 0.089914 | 0.015674 | 0.037854 | 0.038172
5900 | 1 | 0 | 0 | 0.013753 | -0.012049 | 0.00090719 | 0.11499 | 0.13988 | 0.29938 | 0.002915 | 0.0020676 | 0.00023084 | -0.0010247 | -0.00059308 | -1.4661e-06 | 0.015949 | 0.021488 | 0.089857 | 0.015226 | 0.033821 | 0.041886
6000 | 1 | 0 | 0 | 0.010562 | -0.0088773 | 0.0011536 | 0.10124 | 0.15193 | 0.29847 | 0.0030266 | 0.0021464 | 0.00023217 | -0.0011185 | -0.00058089 | -1.1707e-05 | 0.013165 | 0.02515 | 0.089315 | 0.014357 | 0.029624 | 0.045344
6051.08 | 1 | 0 | 0 | 0.007872 | -0.0042265 | 1.6047e-05 | 0.090679 | 0.16081 | 0.29732 | 0.0030886 | 0.0021642 | 0.00023217 | -0.0011518 | -0.00058077 | -1.1775e-05 | 0.011249 | 0.028005 | 0.088629 | 0.013463 | 0.026379 | 0.047798
6100 | 1 | 0 | 0 | 0.013071 | -0.0037232 | -0.0011536 | 0.082807 | 0.16503 | 0.2973 | 0.0032594 | 0.0021781 | 0.0002335 | -0.0012004 | -0.00059585 | -7.4798e-06 | 0.0099455 | 0.0294 | 0.08862 | 0.012514 | 0.024038 | 0.049052
6200 | 1 | 0 | 0 | 0.017695 | -0.0046839 | -0.00092323 | 0.069735 | 0.16876 | 0.29845 | 0.0035726 | 0.0022 | 0.00023435 | -0.0012833 | -0.00061218 | -3.1554e-06 | 0.0081224 | 0.030656 | 0.089308 | 0.010568 | 0.020217 | 0.050358
6300 | 1 | 0 | 0 | 0.017829 | -0.0041921 | -0.0001109 | 0.05204 | 0.17344 | 0.29938 | 0.0038904 | 0.0022176 | 0.00023437 | -0.0013581 | -0.00061416 | -2.6905e-06 | 0.0062807 | 0.032281 | 0.089861 | 0.0077424 | 0.014967 | 0.051921
6400 | 1 | 0 | 0 | 0.017914 | -0.0036855 | 0.00069898 | 0.03421 | 0.17763 | 0.29949 | 0.0042114 | 0.0022312 | 0.00023485 | -0.0014241 | -0.00060164 | -5.2666e-06 | 0.0050608 | 0.03377 | 0.089927 | 0.0047188 | 0.0096314 | 0.053196
6500 | 1 | 0 | 0 | 0.015872 | -0.0028832 | 0.0012645 | 0.016296 | 0.18132 | 0.29879 | 0.0044633 | 0.0022395 | 0.00023645 | -0.0014698 | -0.00058157 | -8.9124e-06 | 0.0044769 | 0.035107 | 0.08951 | 0.0015306 | 0.0042674 | 0.05417
6576.62 | 1 | 0 | 0 | 0.0089757 | -0.00067359 | 0.0004655 | 0.0004234 | 0.1842 | 0.29752 | 0.0045439 | 0.00224 | 0.00023667 | -0.0014759 | -0.00057739 | -9.226e-06 | 0.0044635 | 0.036169 | 0.088757 | -0.0013919 | -0.0004556 | 0.054795
6600 | 1 | 0 | 0 | 0.010936 | 0.0026901 | -0.0010107 | -0.0085523 | 0.18487 | 0.29706 | 0.0046635 | 0.0022472 | 0.00023769 | -0.0014465 | -0.00058844 | -1.1945e-05 | 0.004617 | 0.036418 | 0.088481 | -0.003057 | -0.0031179 | 0.054909
6700 | 1 | 0 | 0 | 0.017657 | 0.0046875 | -0.0011487 | -0.019488 | 0.18218 | 0.29807 | 0.0049752 | 0.0022692 | 0.00023901 | -0.0013637 | -0.00060873 | -1.7329e-05 | 0.0050433 | 0.035438 | 0.089083 | -0.0049969 | -0.0063973 | 0.054291
6800 | 1 | 0 | 0 | 0.017569 | 0.0051845 | -0.00033289 | -0.037146 | 0.1775 | 0.29922 | 0.0052839 | 0.002296 | 0.00023912 | -0.0012726 | -0.00061458 | -1.9055e-05 | 0.006355 | 0.033774 | 0.089771 | -0.0079569 | -0.011723 | 0.053093
6900 | 1 | 0 | 0 | 0.017425 | 0.0056227 | 0.00050762 | -0.054714 | 0.17231 | 0.29955 | 0.0055875 | 0.0023277 | 0.00023938 | -0.0011746 | -0.00060573 | -1.6201e-05 | 0.0082775 | 0.031987 | 0.08997 | -0.0107 | -0.017004 | 0.051597
7000 | 1 | 0 | 0 | 0.017223 | 0.0060795 | 0.0013274 | -0.072139 | 0.16669 | 0.29904 | 0.0058842 | 0.0023646 | 0.00024114 | -0.0010699 | -0.00058287 | -8.131e-06 | 0.010792 | 0.030113 | 0.089667 | -0.013199 | -0.022179 | 0.049831
7100 | 1 | 0 | 0 | 0.0087442 | 0.0032392 | 0.00088335 | -0.089362 | 0.16061 | 0.29772 | 0.0059606 | 0.0023751 | 0.00024192 | -0.0010416 | -0.00057514 | -5.2696e-06 | 0.01387 | 0.02816 | 0.088876 | -0.015422 | -0.027188 | 0.047808
7102.16 | 1 | 0 | 0 | 0.0055129 | 0.0070845 | -0.0016583 | -0.098107 | 0.15737 | 0.29683 | 0.005991 | 0.0024253 | 0.00024467 | -0.0010026 | -0.00058429 | -1.7018e-05 | 0.015586 | 0.02714 | 0.088352 | -0.016481 | -0.029696 | 0.046707
7200 | 1 | 0 | 0 | 0.010641 | 0.014355 | -0.0029778 | -0.10362 | 0.15029 | 0.29849 | 0.0061043 | 0.0026314 | 0.00025354 | -0.0008498 | -0.00061597 | -5.9763e-05 | 0.016728 | 0.025011 | 0.089342 | -0.016575 | -0.031514 | 0.044842
7300 | 1 | 0 | 0 | 0.010441 | 0.014889 | -0.0021993 | -0.11426 | 0.13593 | 0.30147 | 0.0062133 | 0.002853 | 0.00025838 | -0.00069434 | -0.00063894 | -9.2508e-05 | 0.01916 | 0.021108 | 0.091137 | -0.016381 | -0.035062 | 0.040919
7400 | 1 | 0 | 0 | 0.010114 | 0.01522 | -0.0013603 | -0.1247 | 0.12104 | 0.30367 | 0.0063156 | 0.0030847 | 0.00026023 | -0.00054041 | -0.00065269 | -0.00011321 | 0.021764 | 0.017504 | 0.092473 | -0.015788 | -0.038507 | 0.036664
7500 | 1 | 0 | 0 | 0.0097404 | 0.015504 | -0.00052389 | -0.13482 | 0.10582 | 0.30503 | 0.0064104 | 0.003325 | 0.0002605 | -0.00038939 | -0.0006578 | -0.00012133 | 0.024491 | 0.014283 | 0.093303 | -0.014807 | -0.041775 | 0.032165
7600 | 1 | 0 | 0 | 0.0093414 | 0.015745 | 0.00031404 | -0.14456 | 0.090318 | 0.30555 | 0.0064977 | 0.0035729 | 0.0002606 | -0.00024232 | -0.00065486 | -0.00011639 | 0.027307 | 0.011482 | 0.093623 | -0.013445 | -0.044827 | 0.027476
7700 | 1 | 0 | 0 | 0.0089415 | 0.01596 | 0.0011601 | -0.1539 | 0.074573 | 0.30524 | 0.0065777 | 0.0038277 | 0.00026194 | -9.9612e-05 | -0.00064449 | -9.7875e-05 | 0.030182 | 0.0091341 | 0.093431 | -0.011719 | -0.04763 | 0.022646
7800 | 1 | 0 | 0 | 0.0084636 | 0.016135 | 0.0019739 | -0.16284 | 0.058613 | 0.30408 | 0.0066493 | 0.004088 | 0.00026584 | 3.6944e-05 | -0.00062778 | -6.6027e-05 | 0.033094 | 0.0072632 | 0.092726 | -0.0096442 | -0.05016 | 0.017725
7900 | 1 | 0 | 0 | 0.0079881 | 0.016227 | 0.0028022 | -0.1713 | 0.042479 | 0.3021 | 0.0067131 | 0.0043513 | 0.00027369 | 0.00016657 | -0.0006054 | -2.0555e-05 | 0.035994 | 0.0058924 | 0.091533 | -0.0072398 | -0.052379 | 0.012767
8000 | 1 | 0 | 0 | 0.0075284 | 0.016293 | 0.0036413 | -0.17929 | 0.026252 | 0.2993 | 0.0067698 | 0.0046168 | 0.00028695 | 0.00028923 | -0.00057799 | 3.8773e-05 | 0.038858 | 0.0050405 | 0.089856 | -0.0045401 | -0.054268 | 0.0078366
8100 | 1 | 0 | 0 | 0.0070128 | 0.016336 | 0.0044489 | -0.18682 | 0.0099586 | 0.29566 | 0.006819 | 0.0048836 | 0.00030675 | 0.00040379 | -0.00054679 | 0.00011145 | 0.041671 | 0.0047159 | 0.087702 | -0.0015712 | -0.055813 | 0.0029831
8200 | 1 | 0 | 0 | 0.0064671 | 0.016332 | 0.0052393 | -0.19383 | -0.0063779 | 0.29121 | 0.0068608 | 0.0051504 | 0.00033419 | 0.00050942 | -0.0005129 | 0.00019702 | 0.04439 | 0.0049243 | 0.085111 | 0.00164 | -0.056993 | -0.0017459
8300 | 1 | 0 | 0 | 0.0059198 | 0.01626 | 0.0060242 | -0.2003 | -0.02271 | 0.28597 | 0.0068958 | 0.0054148 | 0.00037049 | 0.00060567 | -0.00047724 | 0.00029498 | 0.04698 | 0.0056662 | 0.082115 | 0.0050583 | -0.057793 | -0.0062975
8400 | 1 | 0 | 0 | 0.0053415 | 0.016129 | 0.0067771 | -0.20622 | -0.03897 | 0.27995 | 0.0069244 | 0.005675 | 0.00041641 | 0.00069183 | -0.00044104 | 0.00040429 | 0.049422 | 0.0069335 | 0.078742 | 0.0086421 | -0.058208 | -0.010615
8500 | 1 | 0 | 0 | 0.0047637 | 0.015982 | 0.0075263 | -0.21156 | -0.0551 | 0.27317 | 0.006947 | 0.0059304 | 0.00047306 | 0.00076796 | -0.00040519 | 0.00052457 | 0.051682 | 0.008711 | 0.075039 | 0.012349 | -0.058233 | -0.014647
8600 | 1 | 0 | 0 | 0.004196 | 0.015813 | 0.0082816 | -0.21632 | -0.071082 | 0.26565 | 0.0069647 | 0.0061804 | 0.00054165 | 0.00083431 | -0.00037044 | 0.00065553 | 0.053743 | 0.010983 | 0.07104 | 0.016145 | -0.057871 | -0.018358
8700 | 1 | 0 | 0 | 0.0035731 | 0.015576 | 0.0089719 | -0.22052 | -0.086894 | 0.25736 | 0.0069774 | 0.006423 | 0.00062214 | 0.00088996 | -0.00033838 | 0.00079527 | 0.055594 | 0.013731 | 0.066778 | 0.019996 | -0.057124 | -0.021708
8800 | 1 | 0 | 0 | 0.0029623 | 0.015274 | 0.0096486 | -0.22409 | -0.10247 | 0.24839 | 0.0069862 | 0.0066563 | 0.00071524 | 0.00093521 | -0.0003098 | 0.00094264 | 0.057195 | 0.016923 | 0.062321 | 0.023853 | -0.056001 | -0.024657
8900 | 1 | 0 | 0 | 0.0023574 | 0.014959 | 0.010323 | -0.22706 | -0.11774 | 0.23874 | 0.0069918 | 0.0068801 | 0.0008218 | 0.00097047 | -0.00028546 | 0.0010971 | 0.05854 | 0.02052 | 0.057714 | 0.02767 | -0.054518 | -0.027168
9000 | 1 | 0 | 0 | 0.0017208 | 0.014599 | 0.010944 | -0.22941 | -0.1327 | 0.22842 | 0.0069947 | 0.0070932 | 0.00094158 | 0.0009956 | -0.00026663 | 0.0012568 | 0.059622 | 0.02449 | 0.052997 | 0.031414 | -0.052688 | -0.029215
9100 | 1 | 0 | 0 | 0.0010746 | 0.01419 | 0.011524 | -0.23113 | -0.1473 | 0.21748 | 0.0069959 | 0.0072945 | 0.0010744 | 0.0010108 | -0.00025425 | 0.0014204 | 0.060417 | 0.028791 | 0.048237 | 0.035042 | -0.050533 | -0.030778
9200 | 1 | 0 | 0 | 0.0004296 | 0.01375 | 0.012079 | -0.23221 | -0.16149 | 0.20595 | 0.0069961 | 0.0074836 | 0.0012203 | 0.0010168 | -0.00024906 | 0.0015864 | 0.060917 | 0.033374 | 0.043491 | 0.03851 | -0.048078 | -0.031839
9300 | 1 | 0 | 0 | -0.00019226 | 0.013176 | 0.012525 | -0.23264 | -0.17524 | 0.19387 | 0.0069961 | 0.0076572 | 0.0013772 | 0.0010142 | -0.00025147 | 0.0017515 | 0.061116 | 0.038193 | 0.038807 | 0.041784 | -0.045351 | -0.032388
9398.5 | 1 | 0 | 0 | -0.00025063 | 0.0064181 | 0.006347 | -0.23245 | -0.18842 | 0.18135 | 0.0069962 | 0.0076984 | 0.0014175 | 0.0010126 | -0.00025306 | 0.0017922 | 0.061027 | 0.043158 | 0.034264 | 0.044811 | -0.042405 | -0.032417
9400 | 1 | 0 | 0 | 0 | 0 | 0 | -0.23219 | -0.19483 | 0.175 | 0.0069962 | 0.0076984 | 0.0014175 | 0.0010126 | -0.00025306 | 0.0017922 | 0.060911 | 0.045659 | 0.032042 | 0.046252 | -0.040887 | -0.032304
9500 | 1 | 0 | 0 | 0 | 0 | 0 | -0.23219 | -0.19483 | 0.175 | 0.0069962 | 0.0076984 | 0.0014175 | 0.0010126 | -0.00025306 | 0.0017922 | 0.060911 | 0.045659 | 0.032042 | 0.046252 | -0.040887 | -0.032304
9600 | 1 | 0 | 0 | 0 | 0 | 0 | -0.23219 | -0.19483 | 0.175 | 0.0069962 | 0.0076984 | 0.0014175 | 0.0010126 | -0.00025306 | 0.0017922 | 0.060911 | 0.045659 | 0.032042 | 0.046252 | -0.040887 | -0.032304
9700 | 1 | 0 | 0 | 0 | 0 | 0 | -0.23219 | -0.19483 | 0.175 | 0.0069962 | 0.0076984 | 0.0014175 | 0.0010126 | -0.00025306 | 0.0017922 | 0.060911 | 0.045659 | 0.032042 | 0.046252 | -0.040887 | -0.032304
9800 | 1 | 0 | 0 | 0 | 0 | 0 | -0.23219 | -0.19483 | 0.175 | 0.0069962 | 0.0076984 | 0.0014175 | 0.0010126 | -0.00025306 | 0.0017922 | 0.060911 | 0.045659 | 0.032042 | 0.046252 | -0.040887 | -0.032304
9900 | 1 | 0 | 0 | 0 | 0 | 0 | -0.23219 | -0.19483 | 0.175 | 0.0069962 | 0.0076984 | 0.0014175 | 0.0010126 | -0.00025306 | 0.0017922 | 0.060911 | 0.045659 | 0.032042 | 0.046252 | -0.040887 | -0.032304
10000 | 1 | 0 | 0 | 0 | 0 | 0 | -0.23219 | -0.19483 | 0.175 | 0.0069962 | 0.0076984 | 0.0014175 | 0.0010126 | -0.00025306 | 0.0017922 | 0.060911 | 0.045659 | 0.032042 | 0.046252 | -0.040887 | -0.032304
10100 | 1 | 0 | 0 | 0 | 0 | 0 | -0.23219 | -0.19483 | 0.175 | 0.0069962 | 0.0076984 | 0.0014175 | 0.0010126 | -0.00025306 | 0.0017922 | 0.060911 | 0.045659 | 0.032042 | 0.046252 | -0.040887 | -0.032304
10200 | 1 | 0 | 0 | 0 | 0 | 0 | -0.23219 | -0.19483 | 0.175 | 0.0069962 | 0.0076984 | 0.0014175 | 0.0010126 | -0.00025306 | 0.0017922 | 0.060911 | 0.045659 | 0.032042 | 0.046252 | -0.040887 | -0.032304
10300 | 1 | 0 | 0 | 0 | 0 | 0 | -0.23219 | -0.19483 | 0.175 | 0.0069962 | 0.0076984 | 0.0014175 | 0.0010126 | -0.00025306 | 0.0017922 | 0.060911 | 0.045659 | 0.032042 | 0.046252 | -0.040887 | -0.032304
10400 | 1 | 0 | 0 | 0 | 0 | 0 | -0.23219 | -0.19483 | 0.175 | 0.0069962 | 0.0076984 | 0.0014175 | 0.0010126 | -0.00025306 | 0.0017922 | 0.060911 | 0.045659 | 0.032042 | 0.046252 | -0.040887 | -0.032304
10500 | 1 | 0 | 0 | 0 | 0 | 0 | -0.23219 | -0.19483 | 0.175 | 0.0069962 | 0.0076984 | 0.0014175 | 0.0010126 | -0.00025306 | 0.0017922 | 0.060911 | 0.045659 | 0.032042 | 0.046252 | -0.040887 | -0.032304
10600 | 1 | 0 | 0 | 0 | 0 | 0 | -0.23219 | -0.19483 | 0.175 | 0.0069962 | 0.0076984 | 0.0014175 | 0.0010126 | -0.00025306 | 0.0017922 | 0.060911 | 0.045659 | 0.032042 | 0.046252 | -0.040887 | -0.032304
10700 | 1 | 0 | 0 | 0 | 0 | 0 | -0.23219 | -0.19483 | 0.175 | 0.0069962 | 0.0076984 | 0.0014175 | 0.0010126 | -0.00025306 | 0.0017922 | 0.060911 | 0.045659 | 0.032042 | 0.046252 | -0.040887 | -0.032304
10800 | 1 | 0 | 0 | 0 | 0 | 0 | -0.23219 | -0.19483 | 0.175 | 0.0069962 | 0.0076984 | 0.0014175 | 0.0010126 | -0.00025306 | 0.0017922 | 0.060911 | 0.045659 | 0.032042 | 0.046252 | -0.040887 | -0.032304
10900 | 1 | 0 | 0 | 0 | 0 | 0 | -0.23219 | -0.19483 | 0.175 | 0.0069962 | 0.0076984 | 0.0014175 | 0.0010126 | -0.00025306 | 0.0017922 | 0.060911 | 0.045659 | 0.032042 | 0.046252 | -0.040887 | -0.032304
11000 | 1 | 0 | 0 | 0 | 0 | 0 | -0.23219 | -0.19483 | 0.175 | 0.0069962 | 0.0076984 | 0.0014175 | 0.0010126 | -0.00025306 | 0.0017922 | 0.060911 | 0.045659 | 0.032042 | 0.046252 | -0.040887 | -0.032304
11100 | 1 | 0 | 0 | 0 | 0 | 0 | -0.23219 | -0.19483 | 0.175 | 0.0069962 | 0.0076984 | 0.0014175 | 0.0010126 | -0.00025306 | 0.0017922 | 0.060911 | 0.045659 | 0.032042 | 0.046252 | -0.040887 | -0.032304
11200 | 1 | 0 | 0 | 0 | 0 | 0 | -0.23219 | -0.19483 | 0.175 | 0.0069962 | 0.0076984 | 0.0014175 | 0.0010126 | -0.00025306 | 0.0017922 | 0.060911 | 0.045659 | 0.032042 | 0.046252 | -0.040887 | -0.032304
11300 | 1 | 0 | 0 | 0 | 0 | 0 | -0.23219 | -0.19483 | 0.175 | 0.0069962 | 0.0076984 | 0.0014175 | 0.0010126 | -0.00025306 | 0.0017922 | 0.060911 | 0.045659 | 0.032042 | 0.046252 | -0.040887 | -0.032304
11400 | 1 | 0 | 0 | 0 | 0 | 0 | -0.23219 | -0.19483 | 0.175 | 0.0069962 | 0.0076984 | 0.0014175 | 0.0010126 | -0.00025306 | 0.0017922 | 0.060911 | 0.045659 | 0.032042 | 0.046252 | -0.040887 | -0.032304
11500 | 1 | 0 | 0 | 0 | 0 | 0 | -0.23219 | -0.19483 | 0.175 | 0.0069962 | 0.0076984 | 0.0014175 | 0.0010126 | -0.00025306 | 0.0017922 | 0.060911 | 0.045659 | 0.032042 | 0.046252 | -0.040887 | -0.032304
11600 | 1 | 0 | 0 | 0 | 0 | 0 | -0.23219 | -0.19483 | 0.175 | 0.0069962 | 0.0076984 | 0.0014175 | 0.0010126 | -0.00025306 | 0.0017922 | 0.060911 | 0.045659 | 0.032042 | 0.046252 | -0.040887 | -0.032304
11700 | 1 | 0 | 0 | 0 | 0 | 0 | -0.23219 | -0.19483 | 0.175 | 0.0069962 | 0.0076984 | 0.0014175 | 0.0010126 | -0.00025306 | 0.0017922 | 0.060911 | 0.045659 | 0.032042 | 0.046252 | -0.040887 | -0.032304
11800 | 1 | 0 | 0 | 0 | 0 | 0 | -0.23219 | -0.19483 | 0.175 | 0.0069962 | 0.0076984 | 0.0014175 | 0.0010126 | -0.00025306 | 0.0017922 | 0.060911 | 0.045659 | 0.032042 | 0.046252 | -0.040887 | -0.032304
11900 | 1 | 0 | 0 | 0 | 0 | 0 | -0.23219 | -0.19483 | 0.175 | 0.0069962 | 0.0076984 | 0.0014175 | 0.0010126 | -0.00025306 | 0.0017922 | 0.060911 | 0.045659 | 0.032042 | 0.046252 | -0.040887 | -0.032304
12000 | 1 | 0 | 0 | 0 | 0 | 0 | -0.23219 | -0.19483 | 0.175 | 0.0069962 | 0.0076984 | 0.0014175 | 0.0010126 | -0.00025306 | 0.0017922 | 0.060911 | 0.045659 | 0.032042 | 0.046252 | -0.040887 | -0.032304
12100 | 1 | 0 | 0 | 0 | 0 | 0 | -0.23219 | -0.19483 | 0.175 | 0.0069962 | 0.0076984 | 0.0014175 | 0.0010126 | -0.00025306 | 0.0017922 | 0.060911 | 0.045659 | 0.032042 | 0.046252 | -0.040887 | -0.032304
12200 | 1 | 0 | 0 | 0 | 0 | 0 | -0.23219 | -0.19483 | 0.175 | 0.0069962 | 0.0076984 | 0.0014175 | 0.0010126 | -0.00025306 | 0.0017922 | 0.060911 | 0.045659 | 0.032042 | 0.046252 | -0.040887 | -0.032304
12300 | 1 | 0 | 0 | 0 | 0 | 0 | -0.23219 | -0.19483 | 0.175 | 0.0069962 | 0.0076984 | 0.0014175 | 0.0010126 | -0.00025306 | 0.0017922 | 0.060911 | 0.045659 | 0.032042 | 0.046252 | -0.040887 | -0.032304
12400 | 1 | 0 | 0 | 0 | 0 | 0 | -0.23219 | -0.19483 | 0.175 | 0.0069962 | 0.0076984 | 0.0014175 | 0.0010126 | -0.00025306 | 0.0017922 | 0.060911 | 0.045659 | 0.032042 | 0.046252 | -0.040887 | -0.032304
12500 | 1 | 0 | 0 | -0.1161 | -0.097417 | -0.0875 | -0.23219 | -0.19483 | 0.175 | 0.020475 | 0.017189 | 0.0090737 | 0.012323 | 0.0099055 | 0.010316 | 0.060911 | 0.045659 | 0.032042 | 0.046252 | -0.040887 | -0.032304

## DSFS
| dpde |  |  | e |  |  | estar |  |  | Sigma e systematic |  |  | Covariance
Md | D | I | A | N | E | V | N | E | V | N | E | V | NN | EE | VV | NE | NV | EV
0 | 0 | 0 | 0 | 0 | 0 | 0 | 0 | 0 | 0 | 0 | 0 | 0 | 0 | 0 | 0 | 0 | 0 | 0
100 | 30.48 | 0 | 0 | 0 | 0 | 0 | 0 | 0 | 0.017069 | 0 | 0 | 0.017069 | 0 | 0 | 0.00029134 | 0 | 0 | 0
200 | 60.96 | 0 | 0 | 0 | 0 | 0 | 0 | 0 | 0.034138 | 0 | 0 | 0.034138 | 0 | 0 | 0.0011654 | 0 | 0 | 0
300 | 91.44 | 0 | 0 | 0 | 0 | 0 | 0 | 0 | 0.051206 | 0 | 0 | 0.051206 | 0 | 0 | 0.0026221 | 0 | 0 | 0
400 | 121.92 | 0 | 0 | 0 | 0 | 0 | 0 | 0 | 0.068275 | 0 | 0 | 0.068275 | 0 | 0 | 0.0046615 | 0 | 0 | 0
500 | 152.4 | 0 | 0 | 0 | 0 | 0 | 0 | 0 | 0.085344 | 0 | 0 | 0.085344 | 0 | 0 | 0.0072836 | 0 | 0 | 0
600 | 182.88 | 0 | 0 | 0 | 0 | 0 | 0 | 0 | 0.10241 | 0 | 0 | 0.10241 | 0 | 0 | 0.010488 | 0 | 0 | 0
700 | 213.36 | 0 | 0 | 0 | 0 | 0 | 0 | 0 | 0.11948 | 0 | 0 | 0.11948 | 0 | 0 | 0.014276 | 0 | 0 | 0
800 | 243.84 | 0 | 0 | 0 | 0 | 0 | 0 | 0 | 0.13655 | 0 | 0 | 0.13655 | 0 | 0 | 0.018646 | 0 | 0 | 0
900 | 274.32 | 0 | 0 | 0 | 0 | 0 | 0 | 0 | 0.15362 | 0 | 0 | 0.15362 | 0 | 0 | 0.023599 | 0 | 0 | 0
1000 | 304.8 | 0 | 0 | 0 | 0 | 0 | 0 | 0 | 0.17069 | 0 | 0 | 0.17069 | 0 | 0 | 0.029134 | 0 | 0 | 0
1100 | 335.28 | 0 | 0 | 0 | 0 | 0 | 0 | 0 | 0.18776 | 0 | 0 | 0.18776 | 0 | 0 | 0.035253 | 0 | 0 | 0
1200 | 365.76 | 0 | 0 | 0 | 0 | 0 | 0 | 0 | 0.20483 | 0 | 0 | 0.20483 | 0 | 0 | 0.041954 | 0 | 0 | 0
1300 | 396.24 | 0 | 0 | 0 | 0 | 0 | 0 | 0 | 0.22189 | 0 | 0 | 0.22189 | 0 | 0 | 0.049237 | 0 | 0 | 0
1400 | 426.72 | 0 | 0 | 0 | 0 | 0 | 0 | 0 | 0.23896 | 0 | 0 | 0.23896 | 0 | 0 | 0.057103 | 0 | 0 | 0
1500 | 457.2 | 0 | 0 | 0 | 0 | 0 | 0 | 0 | 0.25603 | 0 | 0 | 0.25603 | 0 | 0 | 0.065552 | 0 | 0 | 0
1600 | 487.68 | 0 | 0 | 0 | 0 | 0 | 0 | 0 | 0.2731 | 0 | 0 | 0.2731 | 0 | 0 | 0.074584 | 0 | 0 | 0
1700 | 518.16 | 0 | 0 | 0 | 0 | 0 | 0 | 0 | 0.29017 | 0 | 0 | 0.29017 | 0 | 0 | 0.084198 | 0 | 0 | 0
1800 | 548.64 | 0 | 0 | 0 | 0 | 0 | 0 | 0 | 0.30724 | 0 | 0 | 0.30724 | 0 | 0 | 0.094395 | 0 | 0 | 0
1900 | 579.12 | 0 | 0 | 0 | 0 | 0 | 0 | 0 | 0.32431 | 0 | 0 | 0.32431 | 0 | 0 | 0.10518 | 0 | 0 | 0
2000 | 609.6 | 0 | 0 | -0.0059533 | -0.00020789 | 0.00010398 | 0 | 0 | 0.34138 | 0 | 0 | 0.34138 | 0 | 0 | 0.11654 | 0 | 0 | 0
2100 | 640.08 | 0 | 0 | -0.012494 | -0.00043631 | 0.00043658 | 0.006251 | 0.00021829 | 0.35834 | 0.00029766 | 1.0395e-05 | 0.35844 | 8.8604e-08 | 1.0805e-10 | 0.12848 | 3.0941e-09 | 0.00010669 | 3.7259e-06
2200 | 670.56 | 0 | 0 | -0.013065 | -0.00045625 | 0.00091418 | 0.019638 | 0.00068577 | 0.37494 | 0.0011903 | 4.1566e-05 | 0.37548 | 1.4168e-06 | 1.7277e-09 | 0.14099 | 4.9476e-08 | 0.00044694 | 1.5607e-05
2300 | 701.04 | 0 | 0 | -0.013618 | -0.00047554 | 0.0014321 | 0.03419 | 0.0011939 | 0.39103 | 0.0026768 | 9.3476e-05 | 0.39248 | 7.1653e-06 | 8.7378e-09 | 0.15404 | 2.5022e-07 | 0.0010506 | 3.6688e-05
2400 | 731.52 | 0 | 0 | -0.014149 | -0.00049409 | 0.0019897 | 0.049886 | 0.0017421 | 0.40654 | 0.0047554 | 0.00016606 | 0.40942 | 2.2614e-05 | 2.7577e-08 | 0.16763 | 7.8969e-07 | 0.001947 | 6.7989e-05
2500 | 762 | 0 | 0 | -0.014657 | -0.00051184 | 0.002586 | 0.066703 | 0.0023293 | 0.4214 | 0.0074235 | 0.00025923 | 0.42628 | 5.5108e-05 | 6.7202e-08 | 0.18171 | 1.9244e-06 | 0.0031645 | 0.00011051
2600 | 792.48 | 0 | 0 | -0.01514 | -0.00052871 | 0.0032201 | 0.084614 | 0.0029548 | 0.43557 | 0.010678 | 0.00037288 | 0.44303 | 0.00011402 | 1.3904e-07 | 0.19628 | 3.9816e-06 | 0.0047306 | 0.0001652
2700 | 822.96 | 0 | 0 | -0.015596 | -0.00054464 | 0.003891 | 0.10359 | 0.0036175 | 0.44898 | 0.014515 | 0.00050686 | 0.45966 | 0.00021067 | 2.5691e-07 | 0.21129 | 7.3569e-06 | 0.0066718 | 0.00023298
2800 | 853.44 | 0 | 0 | -0.016023 | -0.00055955 | 0.0045975 | 0.1236 | 0.0043163 | 0.46157 | 0.018929 | 0.00066101 | 0.47614 | 0.00035831 | 4.3694e-07 | 0.22671 | 1.2512e-05 | 0.0090129 | 0.00031474
2900 | 883.92 | 0 | 0 | -0.01642 | -0.00057338 | 0.0053383 | 0.14461 | 0.00505 | 0.47329 | 0.023916 | 0.00083515 | 0.49247 | 0.00057196 | 6.9748e-07 | 0.24252 | 1.9973e-05 | 0.011778 | 0.00041128
3000 | 914.4 | 0 | 0 | -0.016783 | -0.00058607 | 0.0061122 | 0.16658 | 0.0058173 | 0.48409 | 0.029468 | 0.0010291 | 0.5086 | 0.00086839 | 1.059e-06 | 0.25868 | 3.0325e-05 | 0.014988 | 0.00052338
3100 | 944.88 | 0 | 0 | -0.017111 | -0.00059754 | 0.0069177 | 0.18948 | 0.0066168 | 0.49391 | 0.035581 | 0.0012425 | 0.52453 | 0.001266 | 1.5438e-06 | 0.27514 | 4.4209e-05 | 0.018663 | 0.00065174
3200 | 975.36 | 0 | 0 | -0.017404 | -0.00060775 | 0.0077533 | 0.21326 | 0.007447 | 0.5027 | 0.042245 | 0.0014752 | 0.54024 | 0.0017846 | 2.1763e-06 | 0.29186 | 6.2321e-05 | 0.022823 | 0.00079698
3300 | 1005.84 | 0 | 0 | -0.017658 | -0.00061662 | 0.0086174 | 0.23787 | 0.0083065 | 0.51042 | 0.049453 | 0.0017269 | 0.55571 | 0.0024456 | 2.9823e-06 | 0.30881 | 8.5402e-05 | 0.027482 | 0.00095968
3400 | 1036.32 | 0 | 0 | -0.017872 | -0.0006241 | 0.0095085 | 0.26327 | 0.0091935 | 0.51701 | 0.057196 | 0.0019973 | 0.57092 | 0.0032714 | 3.9893e-06 | 0.32595 | 0.00011424 | 0.032654 | 0.0011403
3500 | 1066.8 | 0 | 0 | -0.018045 | -0.00063014 | 0.010425 | 0.28941 | 0.010106 | 0.52243 | 0.065465 | 0.0022861 | 0.58584 | 0.0042857 | 5.2262e-06 | 0.34321 | 0.00014966 | 0.038352 | 0.0013393
3600 | 1097.28 | 0 | 0 | -0.0091867 | -0.00032081 | 0.0055233 | 0.31624 | 0.011043 | 0.52663 | 0.074249 | 0.0025928 | 0.60047 | 0.005513 | 6.7229e-06 | 0.36057 | 0.00019252 | 0.044585 | 0.0015569
3700 | 1127.76 | 0 | 0 | 0 | 0 | 0 | 0.33446 | 0.01168 | 0.53558 | 0.083289 | 0.0029085 | 0.61495 | 0.0069371 | 8.4595e-06 | 0.37816 | 0.00024225 | 0.051218 | 0.0017886
3800 | 1158.24 | 0 | 0 | 0 | 0 | 0 | 0.3435 | 0.011995 | 0.55006 | 0.092329 | 0.0032242 | 0.62942 | 0.0085246 | 1.0395e-05 | 0.39617 | 0.00029768 | 0.058114 | 0.0020294
3900 | 1188.72 | 0 | 0 | 0 | 0 | 0 | 0.35254 | 0.012311 | 0.56453 | 0.10137 | 0.0035399 | 0.6439 | 0.010276 | 1.2531e-05 | 0.4146 | 0.00035883 | 0.065271 | 0.0022793
4000 | 1219.2 | 0 | 0 | 0 | 0 | 0 | 0.36158 | 0.012627 | 0.57901 | 0.11041 | 0.0038555 | 0.65837 | 0.01219 | 1.4865e-05 | 0.43345 | 0.00042568 | 0.072689 | 0.0025384
4100 | 1249.68 | 0 | 0 | 0 | 0 | 0 | 0.37062 | 0.012942 | 0.59348 | 0.11945 | 0.0041712 | 0.67285 | 0.014268 | 1.7399e-05 | 0.45272 | 0.00049824 | 0.08037 | 0.0028066
4200 | 1280.16 | 0 | 0 | 0 | 0 | 0 | 0.37966 | 0.013258 | 0.60796 | 0.12849 | 0.0044869 | 0.68732 | 0.016509 | 2.0132e-05 | 0.47241 | 0.0005765 | 0.088312 | 0.0030839
4300 | 1310.64 | 0 | 0 | 0 | 0 | 0 | 0.3887 | 0.013574 | 0.62243 | 0.13753 | 0.0048025 | 0.7018 | 0.018914 | 2.3064e-05 | 0.49252 | 0.00066047 | 0.096516 | 0.0033704
4400 | 1341.12 | 0 | 0 | 0 | 0 | 0 | 0.39774 | 0.013889 | 0.63691 | 0.14657 | 0.0051182 | 0.71627 | 0.021482 | 2.6196e-05 | 0.51305 | 0.00075015 | 0.10498 | 0.003666
4500 | 1371.6 | 0 | 0 | 0 | 0 | 0 | 0.40678 | 0.014205 | 0.65138 | 0.15561 | 0.0054339 | 0.73075 | 0.024213 | 2.9527e-05 | 0.53399 | 0.00084554 | 0.11371 | 0.0039708
4600 | 1402.08 | 0 | 0 | 0 | 0 | 0 | 0.41582 | 0.014521 | 0.66586 | 0.16465 | 0.0057495 | 0.74522 | 0.027108 | 3.3057e-05 | 0.55536 | 0.00094663 | 0.1227 | 0.0042847
4700 | 1432.56 | 0 | 0 | 0 | 0 | 0 | 0.42486 | 0.014836 | 0.68033 | 0.17368 | 0.0060652 | 0.7597 | 0.030166 | 3.6787e-05 | 0.57714 | 0.0010534 | 0.13195 | 0.0046077
4800 | 1463.04 | 0 | 0 | 0 | 0 | 0 | 0.4339 | 0.015152 | 0.69481 | 0.18272 | 0.0063809 | 0.77417 | 0.033388 | 4.0716e-05 | 0.59935 | 0.0011659 | 0.14146 | 0.0049399
4900 | 1493.52 | 0 | 0 | 0 | 0 | 0 | 0.44294 | 0.015468 | 0.70928 | 0.19176 | 0.0066965 | 0.78865 | 0.036773 | 4.4844e-05 | 0.62197 | 0.0012842 | 0.15123 | 0.0052812
5000 | 1524 | 0 | 0 | 0.0052444 | -0.021601 | -0.0021151 | 0.45198 | 0.015783 | 0.72376 | 0.2008 | 0.0070122 | 0.80312 | 0.040322 | 4.9171e-05 | 0.64501 | 0.0014081 | 0.16127 | 0.0056317
5100 | 1554.48 | 0 | 0 | 0.011327 | -0.044005 | -0.0033024 | 0.45567 | 0.038132 | 0.74039 | 0.20974 | 0.0077599 | 0.81764 | 0.04399 | 6.0216e-05 | 0.66854 | 0.0016275 | 0.17149 | 0.0063448
5200 | 1584.96 | 0 | 0 | 0.012853 | -0.044628 | -0.0013277 | 0.45305 | 0.083748 | 0.75828 | 0.21845 | 0.0093704 | 0.83222 | 0.047721 | 8.7805e-05 | 0.6926 | 0.002047 | 0.1818 | 0.0077983
5300 | 1615.44 | 0 | 0 | 0.014315 | -0.045125 | 0.00077847 | 0.44867 | 0.13085 | 0.77421 | 0.22692 | 0.011839 | 0.84683 | 0.051491 | 0.00014017 | 0.71712 | 0.0026865 | 0.19216 | 0.010026
5400 | 1645.92 | 0 | 0 | 0.015746 | -0.045491 | 0.0029826 | 0.44255 | 0.17929 | 0.78803 | 0.23511 | 0.015159 | 0.86143 | 0.055277 | 0.00022981 | 0.74205 | 0.0035642 | 0.20253 | 0.013059
5500 | 1676.4 | 0 | 0 | 0.010574 | -0.028846 | 0.0027536 | 0.4347 | 0.22894 | 0.79958 | 0.24302 | 0.019322 | 0.87596 | 0.059056 | 0.00037334 | 0.76731 | 0.0046955 | 0.21287 | 0.016925
5525.54 | 1684.1846 | 0 | 0 | 0.014848 | -0.01911 | -0.0011679 | 0.4261 | 0.25899 | 0.80053 | 0.24498 | 0.020519 | 0.87966 | 0.060017 | 0.00042103 | 0.77381 | 0.0050269 | 0.2155 | 0.01805
5600 | 1706.88 | 0 | 0 | 0.030339 | -0.031163 | -0.0034101 | 0.41679 | 0.28185 | 0.8125 | 0.25053 | 0.024267 | 0.89047 | 0.062764 | 0.00058887 | 0.79293 | 0.0060794 | 0.22309 | 0.021609
5700 | 1737.36 | 0 | 0 | 0.03635 | -0.035625 | -0.0019875 | 0.39336 | 0.3186 | 0.83048 | 0.25743 | 0.029856 | 0.90504 | 0.066269 | 0.00089139 | 0.81909 | 0.0076858 | 0.23298 | 0.027021
5800 | 1767.84 | 0 | 0 | 0.038006 | -0.035216 | 0.00026891 | 0.36327 | 0.36044 | 0.84707 | 0.26369 | 0.036071 | 0.91964 | 0.069533 | 0.0013011 | 0.84574 | 0.0095115 | 0.2425 | 0.033172
5900 | 1798.32 | 0 | 0 | 0.039571 | -0.034669 | 0.0026103 | 0.33087 | 0.40247 | 0.8614 | 0.2693 | 0.042892 | 0.93424 | 0.072522 | 0.0018397 | 0.87281 | 0.011551 | 0.25159 | 0.040072
6000 | 1828.8 | 0 | 0 | 0.030905 | -0.025976 | 0.0033755 | 0.29624 | 0.44455 | 0.87335 | 0.27424 | 0.050301 | 0.9488 | 0.075205 | 0.0025302 | 0.90022 | 0.013794 | 0.26019 | 0.047726
6051.08 | 1844.3692 | 0 | 0 | 0.02323 | -0.012472 | 4.7356e-05 | 0.26759 | 0.47454 | 0.87738 | 0.27649 | 0.054307 | 0.9562 | 0.076449 | 0.0029493 | 0.91432 | 0.015016 | 0.26439 | 0.051929
6100 | 1859.28 | 0 | 0 | 0.038886 | -0.011076 | -0.0034318 | 0.24634 | 0.49094 | 0.88442 | 0.27847 | 0.058244 | 0.9633 | 0.077546 | 0.0033924 | 0.92794 | 0.016219 | 0.26825 | 0.056107
6200 | 1889.76 | 0 | 0 | 0.053504 | -0.014162 | -0.0027915 | 0.21085 | 0.51025 | 0.90241 | 0.28187 | 0.066474 | 0.97785 | 0.079451 | 0.0044188 | 0.95619 | 0.018737 | 0.27563 | 0.065002
6300 | 1920.24 | 0 | 0 | 0.054779 | -0.01288 | -0.00034073 | 0.15989 | 0.53287 | 0.9198 | 0.28441 | 0.074932 | 0.99245 | 0.080889 | 0.0056149 | 0.98496 | 0.021311 | 0.28226 | 0.074367
6400 | 1950.72 | 0 | 0 | 0.055914 | -0.011503 | 0.0021816 | 0.10678 | 0.55441 | 0.93475 | 0.28608 | 0.083595 | 1.0071 | 0.08184 | 0.0069882 | 1.0142 | 0.023915 | 0.2881 | 0.084185
6500 | 1981.2 | 0 | 0 | 0.050314 | -0.0091396 | 0.0040084 | 0.051657 | 0.57476 | 0.94714 | 0.28687 | 0.092438 | 1.0216 | 0.082296 | 0.0085447 | 1.0437 | 0.026518 | 0.29308 | 0.094437
6576.62 | 2004.5538 | 0 | 0 | 0.028788 | -0.0021604 | 0.001493 | 0.001358 | 0.59078 | 0.95425 | 0.28689 | 0.09932 | 1.0327 | 0.082305 | 0.0098645 | 1.0666 | 0.028494 | 0.29628 | 0.10257
6600 | 2011.68 | 0 | 0 | 0.0352 | 0.0086586 | -0.0032531 | -0.027527 | 0.59505 | 0.95614 | 0.28679 | 0.10143 | 1.0361 | 0.082249 | 0.010288 | 1.0736 | 0.029089 | 0.29715 | 0.10509
6700 | 2042.16 | 0 | 0 | 0.057695 | 0.015316 | -0.0037533 | -0.063677 | 0.59528 | 0.97393 | 0.28584 | 0.11031 | 1.0507 | 0.081705 | 0.012169 | 1.1039 | 0.031532 | 0.30032 | 0.1159
6800 | 2072.64 | 0 | 0 | 0.058261 | 0.017193 | -0.0011039 | -0.12318 | 0.58862 | 0.99228 | 0.28403 | 0.11897 | 1.0653 | 0.080672 | 0.014154 | 1.1348 | 0.033791 | 0.30256 | 0.12673
6900 | 2103.12 | 0 | 0 | 0.058635 | 0.01892 | 0.0017081 | -0.18411 | 0.57983 | 1.008 | 0.28136 | 0.12737 | 1.0799 | 0.079164 | 0.016224 | 1.1661 | 0.035838 | 0.30383 | 0.13755
7000 | 2133.6 | 0 | 0 | 0.058795 | 0.020754 | 0.0045314 | -0.24627 | 0.56903 | 1.0209 | 0.27784 | 0.1355 | 1.0945 | 0.077196 | 0.018361 | 1.1978 | 0.037648 | 0.30409 | 0.1483
7100 | 2164.08 | 0 | 0 | 0.030277 | 0.011216 | 0.0030586 | -0.30942 | 0.55611 | 1.0309 | 0.27348 | 0.14333 | 1.109 | 0.074794 | 0.020545 | 1.2298 | 0.0392 | 0.30329 | 0.15895
7102.16 | 2164.7384 | 0 | 0 | 0.019094 | 0.024538 | -0.0057436 | -0.3398 | 0.54506 | 1.0281 | 0.27338 | 0.1435 | 1.1093 | 0.074737 | 0.020592 | 1.2305 | 0.03923 | 0.30326 | 0.15918
7200 | 2194.56 | 0 | 0 | 0.037364 | 0.050404 | -0.010456 | -0.36384 | 0.5277 | 1.0481 | 0.26844 | 0.15067 | 1.1235 | 0.072058 | 0.022702 | 1.2623 | 0.040446 | 0.3016 | 0.16928
7300 | 2225.04 | 0 | 0 | 0.037172 | 0.053006 | -0.0078296 | -0.40677 | 0.48392 | 1.0732 | 0.26286 | 0.1573 | 1.1382 | 0.069098 | 0.024743 | 1.2956 | 0.041349 | 0.2992 | 0.17904
7400 | 2255.52 | 0 | 0 | 0.036499 | 0.054925 | -0.004909 | -0.45003 | 0.43682 | 1.0959 | 0.25678 | 0.1632 | 1.153 | 0.065938 | 0.026635 | 1.3295 | 0.041908 | 0.29608 | 0.18818
7500 | 2286 | 0 | 0 | 0.035627 | 0.056707 | -0.0019162 | -0.4931 | 0.38705 | 1.1157 | 0.25021 | 0.16836 | 1.1679 | 0.062604 | 0.028346 | 1.364 | 0.042126 | 0.29222 | 0.19663
7600 | 2316.48 | 0 | 0 | 0.034623 | 0.058356 | 0.0011639 | -0.53578 | 0.33475 | 1.1325 | 0.24316 | 0.17277 | 1.1828 | 0.059126 | 0.029849 | 1.3991 | 0.04201 | 0.28761 | 0.20435
7700 | 2346.96 | 0 | 0 | 0.033577 | 0.059931 | 0.0043562 | -0.57791 | 0.28003 | 1.1462 | 0.23565 | 0.1764 | 1.1977 | 0.055533 | 0.031119 | 1.4345 | 0.04157 | 0.28224 | 0.21128
7800 | 2377.44 | 0 | 0 | 0.032195 | 0.061374 | 0.0075084 | -0.61942 | 0.22296 | 1.1567 | 0.22771 | 0.17926 | 1.2125 | 0.051853 | 0.032135 | 1.4702 | 0.04082 | 0.27611 | 0.21736
7900 | 2407.92 | 0 | 0 | 0.030776 | 0.062518 | 0.010796 | -0.65997 | 0.16366 | 1.1639 | 0.21936 | 0.18133 | 1.2273 | 0.048118 | 0.032882 | 1.5062 | 0.039777 | 0.26921 | 0.22255
8000 | 2438.4 | 0 | 0 | 0.029371 | 0.063566 | 0.014206 | -0.69949 | 0.10242 | 1.1677 | 0.21061 | 0.18262 | 1.2419 | 0.044358 | 0.033348 | 1.5422 | 0.038461 | 0.26155 | 0.22678
8100 | 2468.88 | 0 | 0 | 0.027702 | 0.064532 | 0.017574 | -0.73797 | 0.039338 | 1.1679 | 0.2015 | 0.1831 | 1.2563 | 0.040604 | 0.033526 | 1.5782 | 0.036895 | 0.25314 | 0.23003
8200 | 2499.36 | 0 | 0 | 0.025862 | 0.065313 | 0.020952 | -0.77513 | -0.025505 | 1.1646 | 0.19205 | 0.18279 | 1.2705 | 0.036883 | 0.033412 | 1.6141 | 0.035105 | 0.244 | 0.23223
8300 | 2529.84 | 0 | 0 | 0.023962 | 0.065817 | 0.024384 | -0.81076 | -0.091925 | 1.1575 | 0.18228 | 0.18168 | 1.2844 | 0.033227 | 0.033008 | 1.6498 | 0.033117 | 0.23413 | 0.23336
8400 | 2560.32 | 0 | 0 | 0.021882 | 0.066075 | 0.027762 | -0.84478 | -0.15964 | 1.1468 | 0.17223 | 0.17978 | 1.2981 | 0.029662 | 0.032321 | 1.685 | 0.030963 | 0.22356 | 0.23337
8500 | 2590.8 | 0 | 0 | 0.019747 | 0.066249 | 0.031199 | -0.87698 | -0.2284 | 1.1324 | 0.16191 | 0.17709 | 1.3114 | 0.026214 | 0.031362 | 1.7198 | 0.028673 | 0.21233 | 0.23224
8600 | 2621.28 | 0 | 0 | 0.017598 | 0.066319 | 0.034734 | -0.90727 | -0.29812 | 1.1141 | 0.15136 | 0.17363 | 1.3244 | 0.022909 | 0.030147 | 1.7539 | 0.02628 | 0.20045 | 0.22995
8700 | 2651.76 | 0 | 0 | 0.01516 | 0.066085 | 0.038066 | -0.93563 | -0.36868 | 1.0919 | 0.1406 | 0.16939 | 1.3369 | 0.01977 | 0.028693 | 1.7873 | 0.023817 | 0.18797 | 0.22646
8800 | 2682.24 | 0 | 0 | 0.012713 | 0.065549 | 0.041408 | -0.96171 | -0.43976 | 1.066 | 0.12968 | 0.16439 | 1.349 | 0.016816 | 0.027025 | 1.8199 | 0.021318 | 0.17494 | 0.22177
8900 | 2712.72 | 0 | 0 | 0.010232 | 0.064926 | 0.044807 | -0.9855 | -0.51105 | 1.0362 | 0.1186 | 0.15865 | 1.3607 | 0.014067 | 0.02517 | 1.8514 | 0.018816 | 0.16138 | 0.21587
9000 | 2743.2 | 0 | 0 | 0.007553 | 0.064075 | 0.048036 | -1.0069 | -0.58245 | 1.0026 | 0.10741 | 0.15218 | 1.3718 | 0.011538 | 0.023159 | 1.8818 | 0.016346 | 0.14735 | 0.20876
9100 | 2773.68 | 0 | 0 | 0.0047691 | 0.062972 | 0.051142 | -1.0257 | -0.65371 | 0.96513 | 0.096143 | 0.145 | 1.3824 | 0.0092434 | 0.021024 | 1.9111 | 0.01394 | 0.13291 | 0.20044
9200 | 2804.16 | 0 | 0 | 0.0019275 | 0.06169 | 0.054196 | -1.0418 | -0.72456 | 0.92403 | 0.084818 | 0.13712 | 1.3925 | 0.0071942 | 0.018802 | 1.9389 | 0.01163 | 0.11811 | 0.19093
9300 | 2834.64 | 0 | 0 | -0.00087198 | 0.059758 | 0.056808 | -1.0551 | -0.79479 | 0.87929 | 0.073473 | 0.12857 | 1.4019 | 0.0053983 | 0.016531 | 1.9653 | 0.0094467 | 0.103 | 0.18025
9398.5 | 2864.6628 | 0 | 0 | -0.0011488 | 0.029417 | 0.029091 | -1.0654 | -0.8636 | 0.8312 | 0.062307 | 0.11952 | 1.4106 | 0.0038822 | 0.014286 | 1.9898 | 0.0074472 | 0.087892 | 0.1686
9400 | 2865.12 | 0 | 0 | 0 | 0 | 0 | -1.0644 | -0.89316 | 0.80223 | 0.062137 | 0.11938 | 1.4107 | 0.0038611 | 0.014252 | 1.9902 | 0.007418 | 0.08766 | 0.16842
9500 | 2895.6 | 0 | 0 | 0 | 0 | 0 | -1.0757 | -0.90266 | 0.81077 | 0.050814 | 0.10988 | 1.4193 | 0.002582 | 0.012073 | 2.0144 | 0.0055834 | 0.072119 | 0.15595
9600 | 2926.08 | 0 | 0 | 0 | 0 | 0 | -1.0871 | -0.91216 | 0.8193 | 0.03949 | 0.10038 | 1.4278 | 0.0015595 | 0.010076 | 2.0387 | 0.0039639 | 0.056385 | 0.14332
9700 | 2956.56 | 0 | 0 | 0 | 0 | 0 | -1.0984 | -0.92166 | 0.82784 | 0.028166 | 0.090875 | 1.4364 | 0.00079335 | 0.0082584 | 2.0631 | 0.0025596 | 0.040457 | 0.13053
9800 | 2987.04 | 0 | 0 | 0 | 0 | 0 | -1.1097 | -0.93117 | 0.83637 | 0.016843 | 0.081374 | 1.4449 | 0.00028368 | 0.0066217 | 2.0877 | 0.0013706 | 0.024336 | 0.11758
9900 | 3017.52 | 0 | 0 | 0 | 0 | 0 | -1.121 | -0.94067 | 0.84491 | 0.005519 | 0.071872 | 1.4534 | 3.046e-05 | 0.0051656 | 2.1124 | 0.00039666 | 0.0080215 | 0.10446
10000 | 3048 | 0 | 0 | 0 | 0 | 0 | -1.1324 | -0.95017 | 0.85344 | -0.0058046 | 0.06237 | 1.462 | 3.3694e-05 | 0.0038901 | 2.1373 | -0.00036204 | -0.0084861 | 0.091183
10100 | 3078.48 | 0 | 0 | 0 | 0 | 0 | -1.1437 | -0.95967 | 0.86197 | -0.017128 | 0.052869 | 1.4705 | 0.00029338 | 0.0027951 | 2.1623 | -0.00090555 | -0.025187 | 0.077743
10200 | 3108.96 | 0 | 0 | 0 | 0 | 0 | -1.155 | -0.96917 | 0.87051 | -0.028452 | 0.043367 | 1.479 | 0.00080952 | 0.0018807 | 2.1875 | -0.0012339 | -0.042081 | 0.064141
10300 | 3139.44 | 0 | 0 | 0 | 0 | 0 | -1.1663 | -0.97867 | 0.87904 | -0.039776 | 0.033865 | 1.4876 | 0.0015821 | 0.0011469 | 2.2128 | -0.001347 | -0.059169 | 0.050377
10400 | 3169.92 | 0 | 0 | 0 | 0 | 0 | -1.1777 | -0.98818 | 0.88758 | -0.051099 | 0.024364 | 1.4961 | 0.0026111 | 0.00059359 | 2.2383 | -0.001245 | -0.076449 | 0.03645
10500 | 3200.4 | 0 | 0 | 0 | 0 | 0 | -1.189 | -0.99768 | 0.89611 | -0.062423 | 0.014862 | 1.5046 | 0.0038966 | 0.00022088 | 2.2639 | -0.00092773 | -0.093923 | 0.022362
10600 | 3230.88 | 0 | 0 | 0 | 0 | 0 | -1.2003 | -1.0072 | 0.90465 | -0.073747 | 0.0053602 | 1.5132 | 0.0054386 | 2.8732e-05 | 2.2897 | -0.0003953 | -0.11159 | 0.0081109
10700 | 3261.36 | 0 | 0 | 0 | 0 | 0 | -1.2116 | -1.0167 | 0.91318 | -0.08507 | -0.0041415 | 1.5217 | 0.007237 | 1.7152e-05 | 2.3156 | 0.00035232 | -0.12945 | -0.0063021
10800 | 3291.84 | 0 | 0 | 0 | 0 | 0 | -1.223 | -1.0262 | 0.92172 | -0.096394 | -0.013643 | 1.5302 | 0.0092918 | 0.00018614 | 2.3416 | 0.0013151 | -0.14751 | -0.020877
10900 | 3322.32 | 0 | 0 | 0 | 0 | 0 | -1.2343 | -1.0357 | 0.93025 | -0.10772 | -0.023145 | 1.5388 | 0.011603 | 0.00053568 | 2.3678 | 0.0024931 | -0.16575 | -0.035614
11000 | 3352.8 | 0 | 0 | 0 | 0 | 0 | -1.2456 | -1.0452 | 0.93878 | -0.11904 | -0.032647 | 1.5473 | 0.014171 | 0.0010658 | 2.3941 | 0.0038863 | -0.18419 | -0.050514
11100 | 3383.28 | 0 | 0 | 0 | 0 | 0 | -1.2569 | -1.0547 | 0.94732 | -0.13037 | -0.042148 | 1.5558 | 0.016995 | 0.0017765 | 2.4206 | 0.0054947 | -0.20283 | -0.065576
11200 | 3413.76 | 0 | 0 | 0 | 0 | 0 | -1.2683 | -1.0642 | 0.95585 | -0.14169 | -0.05165 | 1.5644 | 0.020076 | 0.0026677 | 2.4472 | 0.0073182 | -0.22165 | -0.080799
11300 | 3444.24 | 0 | 0 | 0 | 0 | 0 | -1.2796 | -1.0737 | 0.96439 | -0.15301 | -0.061152 | 1.5729 | 0.023413 | 0.0037395 | 2.474 | 0.009357 | -0.24067 | -0.096185
11400 | 3474.72 | 0 | 0 | 0 | 0 | 0 | -1.2909 | -1.0832 | 0.97292 | -0.16434 | -0.070653 | 1.5814 | 0.027006 | 0.0049919 | 2.5009 | 0.011611 | -0.25989 | -0.11173
11500 | 3505.2 | 0 | 0 | 0 | 0 | 0 | -1.3022 | -1.0927 | 0.98146 | -0.17566 | -0.080155 | 1.59 | 0.030856 | 0.0064248 | 2.528 | 0.01408 | -0.27929 | -0.12744
11600 | 3535.68 | 0 | 0 | 0 | 0 | 0 | -1.3135 | -1.1022 | 0.98999 | -0.18698 | -0.089657 | 1.5985 | 0.034963 | 0.0080383 | 2.5552 | 0.016764 | -0.29889 | -0.14332
11700 | 3566.16 | 0 | 0 | 0 | 0 | 0 | -1.3249 | -1.1117 | 0.99852 | -0.19831 | -0.099158 | 1.607 | 0.039326 | 0.0098324 | 2.5826 | 0.019664 | -0.31869 | -0.15935
11800 | 3596.64 | 0 | 0 | 0 | 0 | 0 | -1.3362 | -1.1212 | 1.0071 | -0.20963 | -0.10866 | 1.6156 | 0.043945 | 0.011807 | 2.6101 | 0.022779 | -0.33867 | -0.17555
11900 | 3627.12 | 0 | 0 | 0 | 0 | 0 | -1.3475 | -1.1307 | 1.0156 | -0.22095 | -0.11816 | 1.6241 | 0.048821 | 0.013962 | 2.6377 | 0.026108 | -0.35885 | -0.19191
12000 | 3657.6 | 0 | 0 | 0 | 0 | 0 | -1.3588 | -1.1402 | 1.0241 | -0.23228 | -0.12766 | 1.6326 | 0.053953 | 0.016298 | 2.6655 | 0.029653 | -0.37923 | -0.20843
12100 | 3688.08 | 0 | 0 | 0 | 0 | 0 | -1.3702 | -1.1497 | 1.0327 | -0.2436 | -0.13717 | 1.6412 | 0.059342 | 0.018814 | 2.6935 | 0.033414 | -0.39979 | -0.22511
12200 | 3718.56 | 0 | 0 | 0 | 0 | 0 | -1.3815 | -1.1592 | 1.0412 | -0.25493 | -0.14667 | 1.6497 | 0.064987 | 0.021511 | 2.7215 | 0.037389 | -0.42055 | -0.24196
12300 | 3749.04 | 0 | 0 | 0 | 0 | 0 | -1.3928 | -1.1687 | 1.0497 | -0.26625 | -0.15617 | 1.6582 | 0.070889 | 0.024389 | 2.7498 | 0.04158 | -0.44151 | -0.25897
12400 | 3779.52 | 0 | 0 | 0 | 0 | 0 | -1.4041 | -1.1782 | 1.0583 | -0.27757 | -0.16567 | 1.6668 | 0.077047 | 0.027447 | 2.7782 | 0.045986 | -0.46265 | -0.27614
12500 | 3810 | 0 | 0 | -0.70773 | -0.59386 | -0.5334 | -1.4155 | -1.1877 | 1.0668 | -0.2889 | -0.17517 | 1.6753 | 0.083461 | 0.030685 | 2.8067 | 0.050607 | -0.48399 | -0.29347
0 | 0 | 0 | 0 | 0 | 0 | 0 | 0 | 0 | 0 | 0.41883 | 0.41868 | 0.075114 | 0.17542 | 0.1753 | 0.0056421 | 0.17536 | 0.03146 | 0.031449
0 | 0 | 0 | 0 | 0 | 0 | 0 | 0 | 0 | 0 | 0.41883 | 0.41868 | 0.075114 | 0.17542 | 0.1753 | 0.0056421 | 0.17536 | 0.03146 | 0.031449
0 | 0 | 0 | 0 | 0 | 0 | 0 | 0 | 0 | 0 | 0.41883 | 0.41868 | 0.075114 | 0.17542 | 0.1753 | 0.0056421 | 0.17536 | 0.03146 | 0.031449
0 | 0 | 0 | 0 | 0 | 0 | 0 | 0 | 0 | 0 | 0.41883 | 0.41868 | 0.075114 | 0.17542 | 0.1753 | 0.0056421 | 0.17536 | 0.03146 | 0.031449
0 | 0 | 0 | 0 | 0 | 0 | 0 | 0 | 0 | 0 | 0.41883 | 0.41868 | 0.075114 | 0.17542 | 0.1753 | 0.0056421 | 0.17536 | 0.03146 | 0.031449
0 | 0 | 0 | 0 | 0 | 0 | 0 | 0 | 0 | 0 | 0.41883 | 0.41868 | 0.075114 | 0.17542 | 0.1753 | 0.0056421 | 0.17536 | 0.03146 | 0.031449
0 | 0 | 0 | 0 | 0 | 0 | 0 | 0 | 0 | 0 | 0.41883 | 0.41868 | 0.075114 | 0.17542 | 0.1753 | 0.0056421 | 0.17536 | 0.03146 | 0.031449
0 | 0 | 0 | 0 | 0 | 0 | 0 | 0 | 0 | 0 | 0.41883 | 0.41868 | 0.075114 | 0.17542 | 0.1753 | 0.0056421 | 0.17536 | 0.03146 | 0.031449
0 | 0 | 0 | 0 | 0 | 0 | 0 | 0 | 0 | 0 | 0.41883 | 0.41868 | 0.075114 | 0.17542 | 0.1753 | 0.0056421 | 0.17536 | 0.03146 | 0.031449
0 | 0 | 0 | 0 | 0 | 0 | 0 | 0 | 0 | 0 | 0.41883 | 0.41868 | 0.075114 | 0.17542 | 0.1753 | 0.0056421 | 0.17536 | 0.03146 | 0.031449
0 | 0 | 0 | 0 | 0 | 0 | 0 | 0 | 0 | 0 | 0.41883 | 0.41868 | 0.075114 | 0.17542 | 0.1753 | 0.0056421 | 0.17536 | 0.03146 | 0.031449
0 | 0 | 0 | 0 | 0 | 0 | 0 | 0 | 0 | 0 | 0.41883 | 0.41868 | 0.075114 | 0.17542 | 0.1753 | 0.0056421 | 0.17536 | 0.03146 | 0.031449
0 | 0 | 0 | 0 | 0 | 0 | 0 | 0 | 0 | 0 | 0.41883 | 0.41868 | 0.075114 | 0.17542 | 0.1753 | 0.0056421 | 0.17536 | 0.03146 | 0.031449
0 | 0 | 0 | 0 | 0 | 0 | 0 | 0 | 0 | 0 | 0.41883 | 0.41868 | 0.075114 | 0.17542 | 0.1753 | 0.0056421 | 0.17536 | 0.03146 | 0.031449
0 | 0 | 0 | 0 | 0 | 0 | 0 | 0 | 0 | 0 | 0.41883 | 0.41868 | 0.075114 | 0.17542 | 0.1753 | 0.0056421 | 0.17536 | 0.03146 | 0.031449
0 | 0 | 0 | 0 | 0 | 0 | 0 | 0 | 0 | 0 | 0.41883 | 0.41868 | 0.075114 | 0.17542 | 0.1753 | 0.0056421 | 0.17536 | 0.03146 | 0.031449
0 | 0 | 0 | 0 | 0 | 0 | 0 | 0 | 0 | 0 | 0.41883 | 0.41868 | 0.075114 | 0.17542 | 0.1753 | 0.0056421 | 0.17536 | 0.03146 | 0.031449
0 | 0 | 0 | 0 | 0 | 0 | 0 | 0 | 0 | 0 | 0.41883 | 0.41868 | 0.075114 | 0.17542 | 0.1753 | 0.0056421 | 0.17536 | 0.03146 | 0.031449
0 | 0 | 0 | 0 | 0 | 0 | 0 | 0 | 0 | 0 | 0.41883 | 0.41868 | 0.075114 | 0.17542 | 0.1753 | 0.0056421 | 0.17536 | 0.03146 | 0.031449
0 | 0 | 0 | 0 | 0 | 0 | 0 | 0 | 0 | 0 | 0.41883 | 0.41868 | 0.075114 | 0.17542 | 0.1753 | 0.0056421 | 0.17536 | 0.03146 | 0.031449
0 | 0 | 0 | 0 | 0 | 0 | 0 | 0 | 0 | 0 | 0.41883 | 0.41868 | 0.075114 | 0.17542 | 0.1753 | 0.0056421 | 0.17536 | 0.03146 | 0.031449
0 | 0 | 0 | 0 | 0 | 0 | 0 | 0 | 0 | 0 | 0.41883 | 0.41868 | 0.075114 | 0.17542 | 0.1753 | 0.0056421 | 0.17536 | 0.03146 | 0.031449
0 | 0 | 0 | 0 | 0 | 0 | 0 | 0 | 0 | 0 | 0.41883 | 0.41868 | 0.075114 | 0.17542 | 0.1753 | 0.0056421 | 0.17536 | 0.03146 | 0.031449
0 | 0 | 0 | 0 | 0 | 0 | 0 | 0 | 0 | 0 | 0.41883 | 0.41868 | 0.075114 | 0.17542 | 0.1753 | 0.0056421 | 0.17536 | 0.03146 | 0.031449
0 | 0 | 0 | 0 | 0 | 0 | 0 | 0 | 0 | 0 | 0.41883 | 0.41868 | 0.075114 | 0.17542 | 0.1753 | 0.0056421 | 0.17536 | 0.03146 | 0.031449
0 | 0 | 0 | 0 | 0 | 0 | 0 | 0 | 0 | 0 | 0.41883 | 0.41868 | 0.075114 | 0.17542 | 0.1753 | 0.0056421 | 0.17536 | 0.03146 | 0.031449
0 | 0 | 0 | 0 | 0 | 0 | 0 | 0 | 0 | 0 | 0.41883 | 0.41868 | 0.075114 | 0.17542 | 0.1753 | 0.0056421 | 0.17536 | 0.03146 | 0.031449
0 | 0 | 0 | 0 | 0 | 0 | 0 | 0 | 0 | 0 | 0.41883 | 0.41868 | 0.075114 | 0.17542 | 0.1753 | 0.0056421 | 0.17536 | 0.03146 | 0.031449
0 | 0 | 0 | 0 | 0 | 0 | 0 | 0 | 0 | 0 | 0.41883 | 0.41868 | 0.075114 | 0.17542 | 0.1753 | 0.0056421 | 0.17536 | 0.03146 | 0.031449
0 | 0 | 0 | 0 | 0 | 0 | 0 | 0 | 0 | 0 | 0.41883 | 0.41868 | 0.075114 | 0.17542 | 0.1753 | 0.0056421 | 0.17536 | 0.03146 | 0.031449
0 | 0 | 0 | 0 | 0 | 0 | 0 | 0 | 0 | 0 | 0.41883 | 0.41868 | 0.075114 | 0.17542 | 0.1753 | 0.0056421 | 0.17536 | 0.03146 | 0.031449
0 | 0 | 0 | 0 | 0 | 0 | 0 | 0 | 0 | 0 | 0.41883 | 0.41868 | 0.075114 | 0.17542 | 0.1753 | 0.0056421 | 0.17536 | 0.03146 | 0.031449
0 | 0 | 0 | 0 | 0 | 0 | 0 | 0 | 0 | 0 | 0.41883 | 0.41868 | 0.075114 | 0.17542 | 0.1753 | 0.0056421 | 0.17536 | 0.03146 | 0.031449
0 | 0 | 0 | 0 | 0 | 0 | 0 | 0 | 0 | 0 | 0.41883 | 0.41868 | 0.075114 | 0.17542 | 0.1753 | 0.0056421 | 0.17536 | 0.03146 | 0.031449
0 | 0 | 0 | 0 | 0 | 0 | 0 | 0 | 0 | 0 | 0.41883 | 0.41868 | 0.075114 | 0.17542 | 0.1753 | 0.0056421 | 0.17536 | 0.03146 | 0.031449
0 | 0 | 0 | 0 | 0 | 0 | 0 | 0 | 0 | 0 | 0.41883 | 0.41868 | 0.075114 | 0.17542 | 0.1753 | 0.0056421 | 0.17536 | 0.03146 | 0.031449
0 | 0 | 0 | 0 | 0 | 0 | 0 | 0 | 0 | 0 | 0.41883 | 0.41868 | 0.075114 | 0.17542 | 0.1753 | 0.0056421 | 0.17536 | 0.03146 | 0.031449
0 | 0 | 0 | 0 | 0 | 0 | 0 | 0 | 0 | 0 | 0.41883 | 0.41868 | 0.075114 | 0.17542 | 0.1753 | 0.0056421 | 0.17536 | 0.03146 | 0.031449
0 | 0 | 0 | 0 | 0 | 0 | 0 | 0 | 0 | 0 | 0.41883 | 0.41868 | 0.075114 | 0.17542 | 0.1753 | 0.0056421 | 0.17536 | 0.03146 | 0.031449
0 | 0 | 0 | 0 | 0 | 0 | 0 | 0 | 0 | 0 | 0.41883 | 0.41868 | 0.075114 | 0.17542 | 0.1753 | 0.0056421 | 0.17536 | 0.03146 | 0.031449
0 | 0 | 0 | 0 | 0 | 0 | 0 | 0 | 0 | 0 | 0.41883 | 0.41868 | 0.075114 | 0.17542 | 0.1753 | 0.0056421 | 0.17536 | 0.03146 | 0.031449
0 | 0 | 0 | 0 | 0 | 0 | 0 | 0 | 0 | 0 | 0.41883 | 0.41868 | 0.075114 | 0.17542 | 0.1753 | 0.0056421 | 0.17536 | 0.03146 | 0.031449
0 | 0 | 0 | 0 | 0 | 0 | 0 | 0 | 0 | 0 | 0.41883 | 0.41868 | 0.075114 | 0.17542 | 0.1753 | 0.0056421 | 0.17536 | 0.03146 | 0.031449
0 | 0 | 0 | 0 | 0 | 0 | 0 | 0 | 0 | 0 | 0.41883 | 0.41868 | 0.075114 | 0.17542 | 0.1753 | 0.0056421 | 0.17536 | 0.03146 | 0.031449
0 | 0 | 0 | 0 | 0 | 0 | 0 | 0 | 0 | 0 | 0.41883 | 0.41868 | 0.075114 | 0.17542 | 0.1753 | 0.0056421 | 0.17536 | 0.03146 | 0.031449
0 | 0 | 0 | 0 | 0 | 0 | 0 | 0 | 0 | 0 | 0.41883 | 0.41868 | 0.075114 | 0.17542 | 0.1753 | 0.0056421 | 0.17536 | 0.03146 | 0.031449
0 | 0 | 0 | 0 | 0 | 0 | 0 | 0 | 0 | 0 | 0.41883 | 0.41868 | 0.075114 | 0.17542 | 0.1753 | 0.0056421 | 0.17536 | 0.03146 | 0.031449
0 | 0 | 0 | 0 | 0 | 0 | 0 | 0 | 0 | 0 | 0.41883 | 0.41868 | 0.075114 | 0.17542 | 0.1753 | 0.0056421 | 0.17536 | 0.03146 | 0.031449
0 | 0 | 0 | 0 | 0 | 0 | 0 | 0 | 0 | 0 | 0.41883 | 0.41868 | 0.075114 | 0.17542 | 0.1753 | 0.0056421 | 0.17536 | 0.03146 | 0.031449
0 | 0 | 0 | 0 | 0 | 0 | 0 | 0 | 0 | 0 | 0.41883 | 0.41868 | 0.075114 | 0.17542 | 0.1753 | 0.0056421 | 0.17536 | 0.03146 | 0.031449
0 | 0 | 0 | 0 | 0 | 0 | 0 | 0 | 0 | 0 | 0.41883 | 0.41868 | 0.075114 | 0.17542 | 0.1753 | 0.0056421 | 0.17536 | 0.03146 | 0.031449
0 | 0 | 0 | 0 | 0 | 0 | 0 | 0 | 0 | 0 | 0.41883 | 0.41868 | 0.075114 | 0.17542 | 0.1753 | 0.0056421 | 0.17536 | 0.03146 | 0.031449
0 | 0 | 0 | 0 | 0 | 0 | 0 | 0 | 0 | 0 | 0.41883 | 0.41868 | 0.075114 | 0.17542 | 0.1753 | 0.0056421 | 0.17536 | 0.03146 | 0.031449
0 | 0 | 0 | 0 | 0 | 0 | 0 | 0 | 0 | 0 | 0.41883 | 0.41868 | 0.075114 | 0.17542 | 0.1753 | 0.0056421 | 0.17536 | 0.03146 | 0.031449
0 | 0 | 0 | 0 | 0 | 0 | 0 | 0 | 0 | 0 | 0.41883 | 0.41868 | 0.075114 | 0.17542 | 0.1753 | 0.0056421 | 0.17536 | 0.03146 | 0.031449
0 | 0 | 0 | 0 | 0 | 0 | 0 | 0 | 0 | 0 | 0.41883 | 0.41868 | 0.075114 | 0.17542 | 0.1753 | 0.0056421 | 0.17536 | 0.03146 | 0.031449
0 | 0 | 0 | 0 | 0 | 0 | 0 | 0 | 0 | 0 | 0.41883 | 0.41868 | 0.075114 | 0.17542 | 0.1753 | 0.0056421 | 0.17536 | 0.03146 | 0.031449
0 | 0 | 0 | 0 | 0 | 0 | 0 | 0 | 0 | 0 | 0.41883 | 0.41868 | 0.075114 | 0.17542 | 0.1753 | 0.0056421 | 0.17536 | 0.03146 | 0.031449
0 | 0 | 0 | 0 | 0 | 0 | 0 | 0 | 0 | 0 | 0.41883 | 0.41868 | 0.075114 | 0.17542 | 0.1753 | 0.0056421 | 0.17536 | 0.03146 | 0.031449
0 | 0 | 0 | 0 | 0 | 0 | 0 | 0 | 0 | 0 | 0.41883 | 0.41868 | 0.075114 | 0.17542 | 0.1753 | 0.0056421 | 0.17536 | 0.03146 | 0.031449
0 | 0 | 0 | 0 | 0 | 0 | 0 | 0 | 0 | 0 | 0.41883 | 0.41868 | 0.075114 | 0.17542 | 0.1753 | 0.0056421 | 0.17536 | 0.03146 | 0.031449
0 | 0 | 0 | 0 | 0 | 0 | 0 | 0 | 0 | 0 | 0.41883 | 0.41868 | 0.075114 | 0.17542 | 0.1753 | 0.0056421 | 0.17536 | 0.03146 | 0.031449
0 | 0 | 0 | 0 | 0 | 0 | 0 | 0 | 0 | 0 | 0.41883 | 0.41868 | 0.075114 | 0.17542 | 0.1753 | 0.0056421 | 0.17536 | 0.03146 | 0.031449
0 | 0 | 0 | 0 | 0 | 0 | 0 | 0 | 0 | 0 | 0.41883 | 0.41868 | 0.075114 | 0.17542 | 0.1753 | 0.0056421 | 0.17536 | 0.03146 | 0.031449
0 | 0 | 0 | 0 | 0 | 0 | 0 | 0 | 0 | 0 | 0.41883 | 0.41868 | 0.075114 | 0.17542 | 0.1753 | 0.0056421 | 0.17536 | 0.03146 | 0.031449
0 | 0 | 0 | 0 | 0 | 0 | 0 | 0 | 0 | 0 | 0.41883 | 0.41868 | 0.075114 | 0.17542 | 0.1753 | 0.0056421 | 0.17536 | 0.03146 | 0.031449
0 | 0 | 0 | 0 | 0 | 0 | 0 | 0 | 0 | 0 | 0.41883 | 0.41868 | 0.075114 | 0.17542 | 0.1753 | 0.0056421 | 0.17536 | 0.03146 | 0.031449
0 | 0 | 0 | 0 | 0 | 0 | 0 | 0 | 0 | 0 | 0.41883 | 0.41868 | 0.075114 | 0.17542 | 0.1753 | 0.0056421 | 0.17536 | 0.03146 | 0.031449
0 | 0 | 0 | 0 | 0 | 0 | 0 | 0 | 0 | 0 | 0.41883 | 0.41868 | 0.075114 | 0.17542 | 0.1753 | 0.0056421 | 0.17536 | 0.03146 | 0.031449
0 | 0 | 0 | 0 | 0 | 0 | 0 | 0 | 0 | 0 | 0.41883 | 0.41868 | 0.075114 | 0.17542 | 0.1753 | 0.0056421 | 0.17536 | 0.03146 | 0.031449
0 | 0 | 0 | 0 | 0 | 0 | 0 | 0 | 0 | 0 | 0.41883 | 0.41868 | 0.075114 | 0.17542 | 0.1753 | 0.0056421 | 0.17536 | 0.03146 | 0.031449
0 | 0 | 0 | 0 | 0 | 0 | 0 | 0 | 0 | 0 | 0.41883 | 0.41868 | 0.075114 | 0.17542 | 0.1753 | 0.0056421 | 0.17536 | 0.03146 | 0.031449
0 | 0 | 0 | 0 | 0 | 0 | 0 | 0 | 0 | 0 | 0.41883 | 0.41868 | 0.075114 | 0.17542 | 0.1753 | 0.0056421 | 0.17536 | 0.03146 | 0.031449
0 | 0 | 0 | 0 | 0 | 0 | 0 | 0 | 0 | 0 | 0.41883 | 0.41868 | 0.075114 | 0.17542 | 0.1753 | 0.0056421 | 0.17536 | 0.03146 | 0.031449
0 | 0 | 0 | 0 | 0 | 0 | 0 | 0 | 0 | 0 | 0.41883 | 0.41868 | 0.075114 | 0.17542 | 0.1753 | 0.0056421 | 0.17536 | 0.03146 | 0.031449
0 | 0 | 0 | 0 | 0 | 0 | 0 | 0 | 0 | 0 | 0.41883 | 0.41868 | 0.075114 | 0.17542 | 0.1753 | 0.0056421 | 0.17536 | 0.03146 | 0.031449
0 | 0 | 0 | 0 | 0 | 0 | 0 | 0 | 0 | 0 | 0.41883 | 0.41868 | 0.075114 | 0.17542 | 0.1753 | 0.0056421 | 0.17536 | 0.03146 | 0.031449
0 | 0 | 0 | 0 | 0 | 0 | 0 | 0 | 0 | 0 | 0.41883 | 0.41868 | 0.075114 | 0.17542 | 0.1753 | 0.0056421 | 0.17536 | 0.03146 | 0.031449
0 | 0 | 0 | 0 | 0 | 0 | 0 | 0 | 0 | 0 | 0.41883 | 0.41868 | 0.075114 | 0.17542 | 0.1753 | 0.0056421 | 0.17536 | 0.03146 | 0.031449
0 | 0 | 0 | 0 | 0 | 0 | 0 | 0 | 0 | 0 | 0.41883 | 0.41868 | 0.075114 | 0.17542 | 0.1753 | 0.0056421 | 0.17536 | 0.03146 | 0.031449
0 | 0 | 0 | 0 | 0 | 0 | 0 | 0 | 0 | 0 | 0.41883 | 0.41868 | 0.075114 | 0.17542 | 0.1753 | 0.0056421 | 0.17536 | 0.03146 | 0.031449
0 | 0 | 0 | 0 | 0 | 0 | 0 | 0 | 0 | 0 | 0.41883 | 0.41868 | 0.075114 | 0.17542 | 0.1753 | 0.0056421 | 0.17536 | 0.03146 | 0.031449
0 | 0 | 0 | 0 | 0 | 0 | 0 | 0 | 0 | 0 | 0.41883 | 0.41868 | 0.075114 | 0.17542 | 0.1753 | 0.0056421 | 0.17536 | 0.03146 | 0.031449
0 | 0 | 0 | 0 | 0 | 0 | 0 | 0 | 0 | 0 | 0.41883 | 0.41868 | 0.075114 | 0.17542 | 0.1753 | 0.0056421 | 0.17536 | 0.03146 | 0.031449
0 | 0 | 0 | 0 | 0 | 0 | 0 | 0 | 0 | 0 | 0.41883 | 0.41868 | 0.075114 | 0.17542 | 0.1753 | 0.0056421 | 0.17536 | 0.03146 | 0.031449
0 | 0 | 0 | 0 | 0 | 0 | 0 | 0 | 0 | 0 | 0.41883 | 0.41868 | 0.075114 | 0.17542 | 0.1753 | 0.0056421 | 0.17536 | 0.03146 | 0.031449
0 | 0 | 0 | 0 | 0 | 0 | 0 | 0 | 0 | 0 | 0.41883 | 0.41868 | 0.075114 | 0.17542 | 0.1753 | 0.0056421 | 0.17536 | 0.03146 | 0.031449
0 | 0 | 0 | 0 | 0 | 0 | 0 | 0 | 0 | 0 | 0.41883 | 0.41868 | 0.075114 | 0.17542 | 0.1753 | 0.0056421 | 0.17536 | 0.03146 | 0.031449
0 | 0 | 0 | 0 | 0 | 0 | 0 | 0 | 0 | 0 | 0.41883 | 0.41868 | 0.075114 | 0.17542 | 0.1753 | 0.0056421 | 0.17536 | 0.03146 | 0.031449
0 | 0 | 0 | 0 | 0 | 0 | 0 | 0 | 0 | 0 | 0.41883 | 0.41868 | 0.075114 | 0.17542 | 0.1753 | 0.0056421 | 0.17536 | 0.03146 | 0.031449
0 | 0 | 0 | 0 | 0 | 0 | 0 | 0 | 0 | 0 | 0.41883 | 0.41868 | 0.075114 | 0.17542 | 0.1753 | 0.0056421 | 0.17536 | 0.03146 | 0.031449
0 | 0 | 0 | 0 | 0 | 0 | 0 | 0 | 0 | 0 | 0.41883 | 0.41868 | 0.075114 | 0.17542 | 0.1753 | 0.0056421 | 0.17536 | 0.03146 | 0.031449
0 | 0 | 0 | 0 | 0 | 0 | 0 | 0 | 0 | 0 | 0.41883 | 0.41868 | 0.075114 | 0.17542 | 0.1753 | 0.0056421 | 0.17536 | 0.03146 | 0.031449
0 | 0 | 0 | 0 | 0 | 0 | 0 | 0 | 0 | 0 | 0.41883 | 0.41868 | 0.075114 | 0.17542 | 0.1753 | 0.0056421 | 0.17536 | 0.03146 | 0.031449
0 | 0 | 0 | 0 | 0 | 0 | 0 | 0 | 0 | 0 | 0.41883 | 0.41868 | 0.075114 | 0.17542 | 0.1753 | 0.0056421 | 0.17536 | 0.03146 | 0.031449
0 | 0 | 0 | 0 | 0 | 0 | 0 | 0 | 0 | 0 | 0.41883 | 0.41868 | 0.075114 | 0.17542 | 0.1753 | 0.0056421 | 0.17536 | 0.03146 | 0.031449
0 | 0 | 0 | 0 | 0 | 0 | 0 | 0 | 0 | 0 | 0.41883 | 0.41868 | 0.075114 | 0.17542 | 0.1753 | 0.0056421 | 0.17536 | 0.03146 | 0.031449
0 | 0 | 0 | 0 | 0 | 0 | 0 | 0 | 0 | 0 | 0.41883 | 0.41868 | 0.075114 | 0.17542 | 0.1753 | 0.0056421 | 0.17536 | 0.03146 | 0.031449
0 | 0 | 0 | 0 | 0 | 0 | 0 | 0 | 0 | 0 | 0.41883 | 0.41868 | 0.075114 | 0.17542 | 0.1753 | 0.0056421 | 0.17536 | 0.03146 | 0.031449
0 | 0 | 0 | 0 | 0 | 0 | 0 | 0 | 0 | 0 | 0.41883 | 0.41868 | 0.075114 | 0.17542 | 0.1753 | 0.0056421 | 0.17536 | 0.03146 | 0.031449
0 | 0 | 0 | 0 | 0 | 0 | 0 | 0 | 0 | 0 | 0.41883 | 0.41868 | 0.075114 | 0.17542 | 0.1753 | 0.0056421 | 0.17536 | 0.03146 | 0.031449
0 | 0 | 0 | 0 | 0 | 0 | 0 | 0 | 0 | 0 | 0.41883 | 0.41868 | 0.075114 | 0.17542 | 0.1753 | 0.0056421 | 0.17536 | 0.03146 | 0.031449
0 | 0 | 0 | 0 | 0 | 0 | 0 | 0 | 0 | 0 | 0.41883 | 0.41868 | 0.075114 | 0.17542 | 0.1753 | 0.0056421 | 0.17536 | 0.03146 | 0.031449
0 | 0 | 0 | 0 | 0 | 0 | 0 | 0 | 0 | 0 | 0.41883 | 0.41868 | 0.075114 | 0.17542 | 0.1753 | 0.0056421 | 0.17536 | 0.03146 | 0.031449
0 | 0 | 0 | 0 | 0 | 0 | 0 | 0 | 0 | 0 | 0.41883 | 0.41868 | 0.075114 | 0.17542 | 0.1753 | 0.0056421 | 0.17536 | 0.03146 | 0.031449
0 | 0 | 0 | 0 | 0 | 0 | 0 | 0 | 0 | 0 | 0.41883 | 0.41868 | 0.075114 | 0.17542 | 0.1753 | 0.0056421 | 0.17536 | 0.03146 | 0.031449
0 | 0 | 0 | 0 | 0 | 0 | 0 | 0 | 0 | 0 | 0.41883 | 0.41868 | 0.075114 | 0.17542 | 0.1753 | 0.0056421 | 0.17536 | 0.03146 | 0.031449
0 | 0 | 0 | 0 | 0 | 0 | 0 | 0 | 0 | 0 | 0.41883 | 0.41868 | 0.075114 | 0.17542 | 0.1753 | 0.0056421 | 0.17536 | 0.03146 | 0.031449
0 | 0 | 0 | 0 | 0 | 0 | 0 | 0 | 0 | 0 | 0.41883 | 0.41868 | 0.075114 | 0.17542 | 0.1753 | 0.0056421 | 0.17536 | 0.03146 | 0.031449
0 | 0 | 0 | 0 | 0 | 0 | 0 | 0 | 0 | 0 | 0.41883 | 0.41868 | 0.075114 | 0.17542 | 0.1753 | 0.0056421 | 0.17536 | 0.03146 | 0.031449
0 | 0 | 0 | 0 | 0 | 0 | 0 | 0 | 0 | 0 | 0.41883 | 0.41868 | 0.075114 | 0.17542 | 0.1753 | 0.0056421 | 0.17536 | 0.03146 | 0.031449
0 | 0 | 0 | 0 | 0 | 0 | 0 | 0 | 0 | 0 | 0.41883 | 0.41868 | 0.075114 | 0.17542 | 0.1753 | 0.0056421 | 0.17536 | 0.03146 | 0.031449
0 | 0 | 0 | 0 | 0 | 0 | 0 | 0 | 0 | 0 | 0.41883 | 0.41868 | 0.075114 | 0.17542 | 0.1753 | 0.0056421 | 0.17536 | 0.03146 | 0.031449
0 | 0 | 0 | 0 | 0 | 0 | 0 | 0 | 0 | 0 | 0.41883 | 0.41868 | 0.075114 | 0.17542 | 0.1753 | 0.0056421 | 0.17536 | 0.03146 | 0.031449
0 | 0 | 0 | 0 | 0 | 0 | 0 | 0 | 0 | 0 | 0.41883 | 0.41868 | 0.075114 | 0.17542 | 0.1753 | 0.0056421 | 0.17536 | 0.03146 | 0.031449
0 | 0 | 0 | 0 | 0 | 0 | 0 | 0 | 0 | 0 | 0.41883 | 0.41868 | 0.075114 | 0.17542 | 0.1753 | 0.0056421 | 0.17536 | 0.03146 | 0.031449
0 | 0 | 0 | 0 | 0 | 0 | 0 | 0 | 0 | 0 | 0.41883 | 0.41868 | 0.075114 | 0.17542 | 0.1753 | 0.0056421 | 0.17536 | 0.03146 | 0.031449
0 | 0 | 0 | 0 | 0 | 0 | 0 | 0 | 0 | 0 | 0.41883 | 0.41868 | 0.075114 | 0.17542 | 0.1753 | 0.0056421 | 0.17536 | 0.03146 | 0.031449
0 | 0 | 0 | 0 | 0 | 0 | 0 | 0 | 0 | 0 | 0.41883 | 0.41868 | 0.075114 | 0.17542 | 0.1753 | 0.0056421 | 0.17536 | 0.03146 | 0.031449
0 | 0 | 0 | 0 | 0 | 0 | 0 | 0 | 0 | 0 | 0.41883 | 0.41868 | 0.075114 | 0.17542 | 0.1753 | 0.0056421 | 0.17536 | 0.03146 | 0.031449
0 | 0 | 0 | 0 | 0 | 0 | 0 | 0 | 0 | 0 | 0.41883 | 0.41868 | 0.075114 | 0.17542 | 0.1753 | 0.0056421 | 0.17536 | 0.03146 | 0.031449
0 | 0 | 0 | 0 | 0 | 0 | 0 | 0 | 0 | 0 | 0.41883 | 0.41868 | 0.075114 | 0.17542 | 0.1753 | 0.0056421 | 0.17536 | 0.03146 | 0.031449
0 | 0 | 0 | 0 | 0 | 0 | 0 | 0 | 0 | 0 | 0.41883 | 0.41868 | 0.075114 | 0.17542 | 0.1753 | 0.0056421 | 0.17536 | 0.03146 | 0.031449
0 | 0 | 0 | 0 | 0 | 0 | 0 | 0 | 0 | 0 | 0.41883 | 0.41868 | 0.075114 | 0.17542 | 0.1753 | 0.0056421 | 0.17536 | 0.03146 | 0.031449
0 | 0 | 0 | 0 | 0 | 0 | 0 | 0 | 0 | 0 | 0.41883 | 0.41868 | 0.075114 | 0.17542 | 0.1753 | 0.0056421 | 0.17536 | 0.03146 | 0.031449
0 | 0 | 0 | 0 | 0 | 0 | 0 | 0 | 0 | 0 | 0.41883 | 0.41868 | 0.075114 | 0.17542 | 0.1753 | 0.0056421 | 0.17536 | 0.03146 | 0.031449
0 | 0 | 0 | 0 | 0 | 0 | 0 | 0 | 0 | 0 | 0.41883 | 0.41868 | 0.075114 | 0.17542 | 0.1753 | 0.0056421 | 0.17536 | 0.03146 | 0.031449
0 | 0 | 0 | 0 | 0 | 0 | 0 | 0 | 0 | 0 | 0.41883 | 0.41868 | 0.075114 | 0.17542 | 0.1753 | 0.0056421 | 0.17536 | 0.03146 | 0.031449
0 | 0 | 0 | 0 | 0 | 0 | 0 | 0 | 0 | 0 | 0.41883 | 0.41868 | 0.075114 | 0.17542 | 0.1753 | 0.0056421 | 0.17536 | 0.03146 | 0.031449
0 | 0 | 0 | 0 | 0 | 0 | 0 | 0 | 0 | 0 | 0.41883 | 0.41868 | 0.075114 | 0.17542 | 0.1753 | 0.0056421 | 0.17536 | 0.03146 | 0.031449
0 | 0 | 0 | 0 | 0 | 0 | 0 | 0 | 0 | 0 | 0.41883 | 0.41868 | 0.075114 | 0.17542 | 0.1753 | 0.0056421 | 0.17536 | 0.03146 | 0.031449
0 | 0 | 0 | 0 | 0 | 0 | 0 | 0 | 0 | 0 | 0.41883 | 0.41868 | 0.075114 | 0.17542 | 0.1753 | 0.0056421 | 0.17536 | 0.03146 | 0.031449
0 | 0 | 0 | 0 | 0 | 0 | 0 | 0 | 0 | 0 | 0.41883 | 0.41868 | 0.075114 | 0.17542 | 0.1753 | 0.0056421 | 0.17536 | 0.03146 | 0.031449
0 | 0 | 0 | 0 | 0 | 0 | 0 | 0 | 0 | 0 | 0.41883 | 0.41868 | 0.075114 | 0.17542 | 0.1753 | 0.0056421 | 0.17536 | 0.03146 | 0.031449
0 | 0 | 0 | 0 | 0 | 0 | 0 | 0 | 0 | 0 | 0.41883 | 0.41868 | 0.075114 | 0.17542 | 0.1753 | 0.0056421 | 0.17536 | 0.03146 | 0.031449
0 | 0 | 0 | 0 | 0 | 0 | 0 | 0 | 0 | 0 | 0.41883 | 0.41868 | 0.075114 | 0.17542 | 0.1753 | 0.0056421 | 0.17536 | 0.03146 | 0.031449
0 | 0 | 0 | 0 | 0 | 0 | 0 | 0 | 0 | 0 | 0.41883 | 0.41868 | 0.075114 | 0.17542 | 0.1753 | 0.0056421 | 0.17536 | 0.03146 | 0.031449
0 | 0 | 0 | 0 | 0 | 0 | 0 | 0 | 0 | 0 | 0.41883 | 0.41868 | 0.075114 | 0.17542 | 0.1753 | 0.0056421 | 0.17536 | 0.03146 | 0.031449

## DSTG
| dpde |  |  | e |  |  | estar |  |  | Sigma e systematic |  |  | Covariance
Md | D | I | A | N | E | V | N | E | V | N | E | V | NN | EE | VV | NE | NV | EV
0 | 0 | 0 | 0 | 0 | 0 | 0 | 0 | 0 | 0 | 0 | 0 | 0 | 0 | 0 | 0 | 0 | 0 | 0
100 | 929.0304 | 0 | 0 | 0 | 0 | 0 | 0 | 0 | 0.00023226 | 0 | 0 | 0.00023226 | 0 | 0 | 5.3944e-08 | 0 | 0 | 0
200 | 3716.1216 | 0 | 0 | 0 | 0 | 0 | 0 | 0 | 0.00092903 | 0 | 0 | 0.00092903 | 0 | 0 | 8.631e-07 | 0 | 0 | 0
300 | 8361.2736 | 0 | 0 | 0 | 0 | 0 | 0 | 0 | 0.0020903 | 0 | 0 | 0.0020903 | 0 | 0 | 4.3694e-06 | 0 | 0 | 0
400 | 14864.4864 | 0 | 0 | 0 | 0 | 0 | 0 | 0 | 0.0037161 | 0 | 0 | 0.0037161 | 0 | 0 | 1.381e-05 | 0 | 0 | 0
500 | 23225.76 | 0 | 0 | 0 | 0 | 0 | 0 | 0 | 0.0058064 | 0 | 0 | 0.0058064 | 0 | 0 | 3.3715e-05 | 0 | 0 | 0
600 | 33445.0944 | 0 | 0 | 0 | 0 | 0 | 0 | 0 | 0.0083613 | 0 | 0 | 0.0083613 | 0 | 0 | 6.9911e-05 | 0 | 0 | 0
700 | 45522.4896 | 0 | 0 | 0 | 0 | 0 | 0 | 0 | 0.011381 | 0 | 0 | 0.011381 | 0 | 0 | 0.00012952 | 0 | 0 | 0
800 | 59457.9456 | 0 | 0 | 0 | 0 | 0 | 0 | 0 | 0.014864 | 0 | 0 | 0.014864 | 0 | 0 | 0.00022095 | 0 | 0 | 0
900 | 75251.4624 | 0 | 0 | 0 | 0 | 0 | 0 | 0 | 0.018813 | 0 | 0 | 0.018813 | 0 | 0 | 0.00035392 | 0 | 0 | 0
1000 | 92903.04 | 0 | 0 | 0 | 0 | 0 | 0 | 0 | 0.023226 | 0 | 0 | 0.023226 | 0 | 0 | 0.00053944 | 0 | 0 | 0
1100 | 112412.6784 | 0 | 0 | 0 | 0 | 0 | 0 | 0 | 0.028103 | 0 | 0 | 0.028103 | 0 | 0 | 0.00078979 | 0 | 0 | 0
1200 | 133780.3776 | 0 | 0 | 0 | 0 | 0 | 0 | 0 | 0.033445 | 0 | 0 | 0.033445 | 0 | 0 | 0.0011186 | 0 | 0 | 0
1300 | 157006.1376 | 0 | 0 | 0 | 0 | 0 | 0 | 0 | 0.039252 | 0 | 0 | 0.039252 | 0 | 0 | 0.0015407 | 0 | 0 | 0
1400 | 182089.9584 | 0 | 0 | 0 | 0 | 0 | 0 | 0 | 0.045522 | 0 | 0 | 0.045522 | 0 | 0 | 0.0020723 | 0 | 0 | 0
1500 | 209031.84 | 0 | 0 | 0 | 0 | 0 | 0 | 0 | 0.052258 | 0 | 0 | 0.052258 | 0 | 0 | 0.0027309 | 0 | 0 | 0
1600 | 237831.7824 | 0 | 0 | 0 | 0 | 0 | 0 | 0 | 0.059458 | 0 | 0 | 0.059458 | 0 | 0 | 0.0035352 | 0 | 0 | 0
1700 | 268489.7856 | 0 | 0 | 0 | 0 | 0 | 0 | 0 | 0.067122 | 0 | 0 | 0.067122 | 0 | 0 | 0.0045054 | 0 | 0 | 0
1800 | 301005.8496 | 0 | 0 | 0 | 0 | 0 | 0 | 0 | 0.075251 | 0 | 0 | 0.075251 | 0 | 0 | 0.0056628 | 0 | 0 | 0
1900 | 335379.9744 | 0 | 0 | 0 | 0 | 0 | 0 | 0 | 0.083845 | 0 | 0 | 0.083845 | 0 | 0 | 0.00703 | 0 | 0 | 0
2000 | 371612.16 | 0 | 0 | -0.0016201 | -5.6577e-05 | 2.8297e-05 | 0 | 0 | 0.092903 | 0 | 0 | 0.092903 | 0 | 0 | 0.008631 | 0 | 0 | 0
2100 | 409698.5045 | 0 | 0 | -0.0035702 | -0.00012467 | 0.00012475 | 0.0017862 | 6.2375e-05 | 0.10239 | 0.00016605 | 5.7985e-06 | 0.10242 | 2.7572e-08 | 3.3623e-11 | 0.01049 | 9.6283e-10 | 1.7007e-05 | 5.939e-07
2200 | 449618.0117 | 0 | 0 | -0.0039109 | -0.00013657 | 0.00027364 | 0.0058783 | 0.00020528 | 0.11223 | 0.00068796 | 2.4024e-05 | 0.11239 | 4.7328e-07 | 5.7715e-10 | 0.012631 | 1.6527e-08 | 7.7317e-05 | 2.7e-06
2300 | 491339.5593 | 0 | 0 | -0.0042608 | -0.00014879 | 0.0004481 | 0.010698 | 0.00037357 | 0.12235 | 0.0015963 | 5.5745e-05 | 0.12278 | 2.5483e-06 | 3.1075e-09 | 0.015074 | 8.8988e-08 | 0.00019599 | 6.8441e-06
2400 | 534831.6529 | 0 | 0 | -0.0046181 | -0.00016127 | 0.00064943 | 0.016282 | 0.0005686 | 0.13269 | 0.0029204 | 0.00010198 | 0.13357 | 8.5288e-06 | 1.0401e-08 | 0.01784 | 2.9783e-07 | 0.00039007 | 1.3621e-05
2500 | 580056.3883 | 0 | 0 | -0.004981 | -0.00017394 | 0.00087882 | 0.022668 | 0.00079158 | 0.14321 | 0.0046877 | 0.0001637 | 0.14473 | 2.1975e-05 | 2.6798e-08 | 0.020947 | 7.6738e-07 | 0.00067846 | 2.3692e-05
2600 | 626966.5706 | 0 | 0 | -0.0053474 | -0.00018674 | 0.0011373 | 0.029885 | 0.0010436 | 0.15384 | 0.0069238 | 0.00024178 | 0.15624 | 4.7938e-05 | 5.8459e-08 | 0.024411 | 1.674e-06 | 0.0010818 | 3.7777e-05
2700 | 675522.3444 | 0 | 0 | -0.0057153 | -0.00019958 | 0.0014259 | 0.037961 | 0.0013256 | 0.16453 | 0.0096523 | 0.00033707 | 0.16807 | 9.3168e-05 | 1.1361e-07 | 0.028247 | 3.2535e-06 | 0.0016222 | 5.665e-05
2800 | 725664.9022 | 0 | 0 | -0.0060824 | -0.0002124 | 0.0017452 | 0.046918 | 0.0016384 | 0.17521 | 0.012894 | 0.00045028 | 0.18017 | 0.00016626 | 2.0275e-07 | 0.032463 | 5.8061e-06 | 0.0023232 | 8.1129e-05
2900 | 777346.0272 | 0 | 0 | -0.0064464 | -0.00022511 | 0.0020958 | 0.056775 | 0.0019826 | 0.18582 | 0.016669 | 0.00058209 | 0.19253 | 0.00027786 | 3.3883e-07 | 0.037067 | 9.7029e-06 | 0.0032092 | 0.00011207
3000 | 830503.01 | 0 | 0 | -0.0068049 | -0.00023763 | 0.0024783 | 0.067545 | 0.0023587 | 0.19628 | 0.020992 | 0.00073307 | 0.20509 | 0.00044067 | 5.3739e-07 | 0.042062 | 1.5389e-05 | 0.0043053 | 0.00015035
3100 | 885071.1899 | 0 | 0 | -0.0071555 | -0.00024987 | 0.0028928 | 0.079235 | 0.0027669 | 0.20654 | 0.025877 | 0.00090366 | 0.21783 | 0.00066964 | 8.166e-07 | 0.047448 | 2.3384e-05 | 0.0056368 | 0.00019684
3200 | 940984.42 | 0 | 0 | -0.0074956 | -0.00026175 | 0.0033393 | 0.091848 | 0.0032074 | 0.21651 | 0.031335 | 0.0010942 | 0.23069 | 0.00098188 | 1.1974e-06 | 0.053218 | 3.4288e-05 | 0.0072287 | 0.00025243
3300 | 998175.5314 | 0 | 0 | -0.0078228 | -0.00027318 | 0.0038178 | 0.10538 | 0.00368 | 0.22613 | 0.037373 | 0.0013051 | 0.24365 | 0.0013967 | 1.7033e-06 | 0.059364 | 4.8775e-05 | 0.0091058 | 0.00031798
3400 | 1056567.3217 | 0 | 0 | -0.0081344 | -0.00028406 | 0.0043278 | 0.11983 | 0.0041844 | 0.23532 | 0.043995 | 0.0015363 | 0.25665 | 0.0019356 | 2.3604e-06 | 0.06587 | 6.7592e-05 | 0.011291 | 0.00039431
3500 | 1116078.1291 | 0 | 0 | -0.0084279 | -0.00029431 | 0.0048688 | 0.13517 | 0.0047202 | 0.244 | 0.051203 | 0.001788 | 0.26966 | 0.0026217 | 3.1971e-06 | 0.072718 | 9.1552e-05 | 0.013807 | 0.00048216
3600 | 1176635.2106 | 0 | 0 | -0.0043978 | -0.00015358 | 0.0026441 | 0.15139 | 0.0052866 | 0.2521 | 0.058994 | 0.0020601 | 0.28264 | 0.0034803 | 4.2441e-06 | 0.079884 | 0.00012153 | 0.016674 | 0.00058226
3700 | 1238468.7798 | 0 | 0 | 0 | 0 | 0 | 0.16397 | 0.005726 | 0.26257 | 0.067181 | 0.002346 | 0.29575 | 0.0045132 | 5.5037e-06 | 0.087466 | 0.00015761 | 0.019868 | 0.00069382
3800 | 1301881.5149 | 0 | 0 | 0 | 0 | 0 | 0.17237 | 0.0060192 | 0.27601 | 0.075576 | 0.0026392 | 0.30919 | 0.0057118 | 6.9653e-06 | 0.095599 | 0.00019946 | 0.023368 | 0.00081601
3900 | 1366866.4482 | 0 | 0 | 0 | 0 | 0 | 0.18097 | 0.0063197 | 0.28979 | 0.08418 | 0.0029396 | 0.32297 | 0.0070863 | 8.6415e-06 | 0.10431 | 0.00024746 | 0.027188 | 0.00094941
4000 | 1433430.7331 | 0 | 0 | 0 | 0 | 0 | 0.18978 | 0.0066274 | 0.3039 | 0.092993 | 0.0032474 | 0.33708 | 0.0086478 | 1.0546e-05 | 0.11362 | 0.00030199 | 0.031346 | 0.0010946
4100 | 1501567.0304 | 0 | 0 | 0 | 0 | 0 | 0.19881 | 0.0069425 | 0.31835 | 0.10201 | 0.0035624 | 0.35153 | 0.010407 | 1.2691e-05 | 0.12357 | 0.00036342 | 0.035861 | 0.0012523
4200 | 1571282.8652 | 0 | 0 | 0 | 0 | 0 | 0.20804 | 0.0072648 | 0.33313 | 0.11124 | 0.0038848 | 0.36631 | 0.012375 | 1.5091e-05 | 0.13418 | 0.00043216 | 0.04075 | 0.001423
4300 | 1642570.5265 | 0 | 0 | 0 | 0 | 0 | 0.21747 | 0.0075944 | 0.34824 | 0.12068 | 0.0042144 | 0.38142 | 0.014564 | 1.7761e-05 | 0.14548 | 0.0005086 | 0.046031 | 0.0016074
4400 | 1715437.9111 | 0 | 0 | 0 | 0 | 0 | 0.22712 | 0.0079313 | 0.36369 | 0.13033 | 0.0045513 | 0.39687 | 0.016986 | 2.0714e-05 | 0.15751 | 0.00059317 | 0.051724 | 0.0018063
4500 | 1789876.9364 | 0 | 0 | 0 | 0 | 0 | 0.23698 | 0.0082755 | 0.37948 | 0.14019 | 0.0048954 | 0.41265 | 0.019652 | 2.3965e-05 | 0.17028 | 0.00068627 | 0.057848 | 0.0020201
4600 | 1865891.5972 | 0 | 0 | 0 | 0 | 0 | 0.24704 | 0.0086269 | 0.39559 | 0.15025 | 0.0052469 | 0.42877 | 0.022575 | 2.753e-05 | 0.18384 | 0.00078835 | 0.064423 | 0.0022497
4700 | 1943486.2601 | 0 | 0 | 0 | 0 | 0 | 0.25732 | 0.0089857 | 0.41204 | 0.16052 | 0.0056056 | 0.44522 | 0.025768 | 3.1423e-05 | 0.19822 | 0.00089984 | 0.071468 | 0.0024957
4800 | 2022652.285 | 0 | 0 | 0 | 0 | 0 | 0.2678 | 0.0093517 | 0.42883 | 0.17101 | 0.0059717 | 0.462 | 0.029243 | 3.5661e-05 | 0.21345 | 0.0010212 | 0.079005 | 0.0027589
4900 | 2103398.4977 | 0 | 0 | 0 | 0 | 0 | 0.27849 | 0.009725 | 0.44595 | 0.1817 | 0.006345 | 0.47912 | 0.033014 | 4.0259e-05 | 0.22956 | 0.0011529 | 0.087055 | 0.00304
5000 | 2185715.8866 | 0 | 0 | 0.0033578 | -0.013831 | -0.0013542 | 0.28939 | 0.010106 | 0.4634 | 0.1926 | 0.0067256 | 0.49657 | 0.037093 | 4.5233e-05 | 0.24659 | 0.0012953 | 0.095638 | 0.0033397
5100 | 2269741.5766 | 0 | 0 | 0.0073836 | -0.028685 | -0.0021526 | 0.29702 | 0.024856 | 0.48262 | 0.20359 | 0.0076458 | 0.51444 | 0.041449 | 5.8458e-05 | 0.26465 | 0.0015566 | 0.10474 | 0.0039333
5200 | 2355526.8502 | 0 | 0 | 0.0085278 | -0.02961 | -0.0008809 | 0.30059 | 0.055564 | 0.50309 | 0.21454 | 0.0096693 | 0.53276 | 0.046027 | 9.3496e-05 | 0.28384 | 0.0020744 | 0.1143 | 0.0051515
5300 | 2442973.6947 | 0 | 0 | 0.0096646 | -0.030465 | 0.00052556 | 0.3029 | 0.088336 | 0.52268 | 0.22538 | 0.012831 | 0.55147 | 0.050796 | 0.00016464 | 0.30412 | 0.0028919 | 0.12429 | 0.0070761
5400 | 2531970.9051 | 0 | 0 | 0.010814 | -0.031241 | 0.0020483 | 0.30392 | 0.12313 | 0.54118 | 0.23606 | 0.017159 | 0.57049 | 0.055726 | 0.00029444 | 0.32546 | 0.0040507 | 0.13467 | 0.0097893
5500 | 2622388.5101 | 0 | 0 | 0.0073841 | -0.020145 | 0.0019229 | 0.30357 | 0.15988 | 0.55838 | 0.24653 | 0.022672 | 0.58975 | 0.060777 | 0.00051401 | 0.3478 | 0.0055893 | 0.14539 | 0.013371
5525.54 | 2645695.1283 | 0 | 0 | 0.010413 | -0.013402 | -0.00081903 | 0.29882 | 0.18163 | 0.56141 | 0.24916 | 0.024272 | 0.59469 | 0.062082 | 0.00058912 | 0.35366 | 0.0060476 | 0.14818 | 0.014434
5600 | 2714279.743 | 0 | 0 | 0.021538 | -0.022123 | -0.0024209 | 0.29589 | 0.20008 | 0.5768 | 0.25664 | 0.029328 | 0.60927 | 0.065864 | 0.00086011 | 0.37121 | 0.0075266 | 0.15636 | 0.017868
5700 | 2807961.775 | 0 | 0 | 0.026228 | -0.025704 | -0.001434 | 0.28382 | 0.22988 | 0.59921 | 0.26611 | 0.036997 | 0.62926 | 0.070814 | 0.0013688 | 0.39597 | 0.0098452 | 0.16745 | 0.023281
5800 | 2903343.3752 | 0 | 0 | 0.027865 | -0.025819 | 0.00019716 | 0.26634 | 0.26426 | 0.62105 | 0.27486 | 0.045679 | 0.64966 | 0.075547 | 0.0020865 | 0.42206 | 0.012555 | 0.17856 | 0.029676
5900 | 3000298.8458 | 0 | 0 | 0.029473 | -0.025822 | 0.0019442 | 0.24644 | 0.29977 | 0.64159 | 0.28282 | 0.055366 | 0.67039 | 0.079988 | 0.0030654 | 0.44943 | 0.015659 | 0.1896 | 0.037117
6000 | 3098693.5703 | 0 | 0 | 0.023377 | -0.019649 | 0.0025533 | 0.22408 | 0.33627 | 0.66062 | 0.28994 | 0.066044 | 0.69137 | 0.084064 | 0.0043618 | 0.47799 | 0.019149 | 0.20045 | 0.045661
6051.08 | 3149471.6874 | 0 | 0 | 0.017709 | -0.0095081 | 3.61e-05 | 0.20399 | 0.36175 | 0.66885 | 0.29323 | 0.071876 | 0.70216 | 0.085982 | 0.0051662 | 0.49302 | 0.021076 | 0.20589 | 0.050468
6100 | 3198480.354 | 0 | 0 | 0.029863 | -0.0085061 | -0.0026356 | 0.18918 | 0.37704 | 0.67922 | 0.29612 | 0.077653 | 0.71256 | 0.08769 | 0.00603 | 0.50775 | 0.022995 | 0.21101 | 0.055333
6200 | 3300041.3999 | 0 | 0 | 0.041711 | -0.011041 | -0.0021762 | 0.16438 | 0.39778 | 0.70351 | 0.30118 | 0.089895 | 0.73421 | 0.090712 | 0.0080812 | 0.53907 | 0.027075 | 0.22113 | 0.066002
6300 | 3403345.2139 | 0 | 0 | 0.043343 | -0.010191 | -0.00026959 | 0.12651 | 0.42162 | 0.72777 | 0.30502 | 0.10269 | 0.7563 | 0.093039 | 0.010546 | 0.572 | 0.031324 | 0.23069 | 0.077667
6400 | 3508256.6222 | 0 | 0 | 0.044892 | -0.0092354 | 0.0017516 | 0.085728 | 0.44513 | 0.75049 | 0.30759 | 0.116 | 0.77875 | 0.09461 | 0.013457 | 0.60645 | 0.035681 | 0.23953 | 0.090338
6500 | 3614631.532 | 0 | 0 | 0.040981 | -0.0074442 | 0.0032648 | 0.042074 | 0.46814 | 0.77144 | 0.30883 | 0.12978 | 0.80145 | 0.095373 | 0.016843 | 0.64232 | 0.04008 | 0.24751 | 0.10401
6576.62 | 3697045.5639 | 0 | 0 | 0.023703 | -0.0017788 | 0.0012293 | 0.0011181 | 0.48642 | 0.78569 | 0.30885 | 0.14062 | 0.81896 | 0.095389 | 0.019775 | 0.6707 | 0.043432 | 0.25294 | 0.11517
6600 | 3722353.7217 | 0 | 0 | 0.029077 | 0.0071525 | -0.0026873 | -0.022739 | 0.49155 | 0.78983 | 0.3087 | 0.14397 | 0.82433 | 0.095293 | 0.020726 | 0.67953 | 0.044442 | 0.25447 | 0.11868
6700 | 3831773.3429 | 0 | 0 | 0.048328 | 0.01283 | -0.003144 | -0.053339 | 0.49863 | 0.81581 | 0.30717 | 0.15821 | 0.84763 | 0.094355 | 0.025029 | 0.71848 | 0.048596 | 0.26037 | 0.1341
6800 | 3942984.1347 | 0 | 0 | 0.04948 | 0.014602 | -0.00093755 | -0.10462 | 0.4999 | 0.84272 | 0.30422 | 0.1723 | 0.8714 | 0.092551 | 0.029689 | 0.75934 | 0.052419 | 0.2651 | 0.15015
6900 | 4055847.8573 | 0 | 0 | 0.050481 | 0.016289 | 0.0014706 | -0.15851 | 0.49919 | 0.86781 | 0.29981 | 0.1862 | 0.89555 | 0.089887 | 0.034669 | 0.80201 | 0.055824 | 0.2685 | 0.16675
7000 | 4170204.7176 | 0 | 0 | 0.051303 | 0.018109 | 0.0039539 | -0.21488 | 0.49652 | 0.89077 | 0.29392 | 0.19981 | 0.91997 | 0.086388 | 0.039925 | 0.84635 | 0.058728 | 0.2704 | 0.18382
7100 | 4285898.8243 | 0 | 0 | 0.026769 | 0.0099164 | 0.0027042 | -0.27357 | 0.49168 | 0.91142 | 0.28653 | 0.21308 | 0.94458 | 0.082102 | 0.045405 | 0.89223 | 0.061056 | 0.27065 | 0.20127
7102.16 | 4288410.1598 | 0 | 0 | 0.016887 | 0.021701 | -0.0050795 | -0.30052 | 0.48205 | 0.90924 | 0.28636 | 0.21337 | 0.94511 | 0.082001 | 0.045525 | 0.89323 | 0.061099 | 0.27064 | 0.20165
7200 | 4403314.2385 | 0 | 0 | 0.033468 | 0.045149 | -0.0093657 | -0.32591 | 0.47268 | 0.93882 | 0.27785 | 0.2257 | 0.96961 | 0.077202 | 0.050941 | 0.94014 | 0.062712 | 0.26941 | 0.21884
7300 | 4522904.42 | 0 | 0 | 0.033733 | 0.048101 | -0.0071051 | -0.36913 | 0.43914 | 0.97394 | 0.26809 | 0.23731 | 0.99536 | 0.071874 | 0.056317 | 0.99074 | 0.063622 | 0.26685 | 0.23621
7400 | 4644521.7458 | 0 | 0 | 0.033553 | 0.050491 | -0.0045128 | -0.4137 | 0.40156 | 1.0074 | 0.25726 | 0.24783 | 1.0217 | 0.066183 | 0.061418 | 1.044 | 0.063756 | 0.26285 | 0.25322
7500 | 4768023.2381 | 0 | 0 | 0.033173 | 0.052802 | -0.0017842 | -0.45915 | 0.3604 | 1.0388 | 0.24537 | 0.25716 | 1.0486 | 0.060205 | 0.066132 | 1.0997 | 0.063099 | 0.2573 | 0.26967
7600 | 4893250.3115 | 0 | 0 | 0.03265 | 0.055031 | 0.0010976 | -0.50525 | 0.31568 | 1.068 | 0.23244 | 0.26524 | 1.076 | 0.054027 | 0.070353 | 1.1577 | 0.061652 | 0.2501 | 0.28539
7700 | 5020035.4618 | 0 | 0 | 0.032062 | 0.057227 | 0.0041596 | -0.55184 | 0.2674 | 1.0945 | 0.2185 | 0.27199 | 1.1036 | 0.047742 | 0.073981 | 1.218 | 0.059431 | 0.24114 | 0.30018
7800 | 5148202.2662 | 0 | 0 | 0.031123 | 0.059331 | 0.0072585 | -0.59881 | 0.21554 | 1.1182 | 0.20359 | 0.27736 | 1.1315 | 0.04145 | 0.076929 | 1.2802 | 0.056468 | 0.23036 | 0.31382
7900 | 5277572.7223 | 0 | 0 | 0.030113 | 0.061171 | 0.010564 | -0.64576 | 0.16013 | 1.1388 | 0.18776 | 0.28129 | 1.1594 | 0.035255 | 0.079122 | 1.3442 | 0.052815 | 0.21769 | 0.32612
8000 | 5407945.4163 | 0 | 0 | 0.029081 | 0.062937 | 0.014066 | -0.69257 | 0.10141 | 1.1562 | 0.17107 | 0.28373 | 1.1872 | 0.029264 | 0.080503 | 1.4096 | 0.048537 | 0.2031 | 0.33686
8100 | 5539124.6946 | 0 | 0 | 0.027746 | 0.064635 | 0.017602 | -0.73915 | 0.039401 | 1.1698 | 0.15356 | 0.28466 | 1.215 | 0.023581 | 0.081033 | 1.4761 | 0.043713 | 0.18657 | 0.34585
8200 | 5670913.9743 | 0 | 0 | 0.026196 | 0.066157 | 0.021222 | -0.78515 | -0.025835 | 1.1796 | 0.13532 | 0.28406 | 1.2424 | 0.01831 | 0.080692 | 1.5435 | 0.038438 | 0.16811 | 0.35291
8300 | 5803093.0751 | 0 | 0 | 0.024538 | 0.0674 | 0.024971 | -0.83025 | -0.094135 | 1.1854 | 0.1164 | 0.28192 | 1.2694 | 0.01355 | 0.079478 | 1.6113 | 0.032817 | 0.14776 | 0.35786
8400 | 5935448.5059 | 0 | 0 | 0.022646 | 0.068383 | 0.028732 | -0.87429 | -0.16522 | 1.1869 | 0.096909 | 0.27823 | 1.2958 | 0.0093913 | 0.077415 | 1.6792 | 0.026963 | 0.12558 | 0.36055
8500 | 6067750.7032 | 0 | 0 | 0.020646 | 0.069266 | 0.03262 | -0.91693 | -0.23881 | 1.184 | 0.076916 | 0.27303 | 1.3216 | 0.005916 | 0.074544 | 1.7467 | 0.021 | 0.10166 | 0.36085
8600 | 6199785.5256 | 0 | 0 | 0.018582 | 0.070025 | 0.036674 | -0.95797 | -0.31478 | 1.1764 | 0.056514 | 0.26632 | 1.3467 | 0.0031938 | 0.070928 | 1.8136 | 0.015051 | 0.076107 | 0.35866
8700 | 6331323.3167 | 0 | 0 | 0.016159 | 0.07044 | 0.040574 | -0.99727 | -0.39297 | 1.1639 | 0.035795 | 0.25816 | 1.3709 | 0.0012813 | 0.066646 | 1.8793 | 0.0092408 | 0.049071 | 0.35391
8800 | 6462134.7918 | 0 | 0 | 0.013673 | 0.070501 | 0.044536 | -1.0344 | -0.47298 | 1.1465 | 0.014856 | 0.24859 | 1.3941 | 0.00022072 | 0.061795 | 1.9435 | 0.0036931 | 0.020711 | 0.34655
8900 | 6591983.2341 | 0 | 0 | 0.0111 | 0.070434 | 0.048608 | -1.0691 | -0.55441 | 1.1241 | -0.0062026 | 0.23766 | 1.4162 | 3.8473e-05 | 0.056484 | 2.0057 | -0.0014741 | -0.0087844 | 0.33659
9000 | 6720632.8555 | 0 | 0 | 0.0082609 | 0.07008 | 0.052537 | -1.1013 | -0.63703 | 1.0965 | -0.027284 | 0.22547 | 1.4372 | 0.00074441 | 0.050837 | 2.0656 | -0.0061517 | -0.039213 | 0.32405
9100 | 6847849.2617 | 0 | 0 | 0.0052563 | 0.069406 | 0.056367 | -1.1305 | -0.7205 | 1.0637 | -0.048287 | 0.21209 | 1.457 | 0.0023316 | 0.04498 | 2.1228 | -0.010241 | -0.070353 | 0.309
9200 | 6973408.4635 | 0 | 0 | 0.0021398 | 0.068487 | 0.060168 | -1.1566 | -0.80439 | 1.0258 | -0.069112 | 0.1976 | 1.4755 | 0.0047765 | 0.039046 | 2.177 | -0.013657 | -0.10197 | 0.29155
9300 | 7097080.5258 | 0 | 0 | -0.00097463 | 0.066792 | 0.063495 | -1.1793 | -0.88836 | 0.98281 | -0.089663 | 0.18212 | 1.4926 | 0.0080395 | 0.033168 | 2.2278 | -0.01633 | -0.13383 | 0.27183
9398.5 | 7216814.0655 | 0 | 0 | -0.001292 | 0.033084 | 0.032718 | -1.1982 | -0.97126 | 0.93482 | -0.10954 | 0.16601 | 1.5081 | 0.012 | 0.027558 | 2.2743 | -0.018185 | -0.1652 | 0.25035
9400 | 7218620.835 | 0 | 0 | 0 | 0 | 0 | -1.1972 | -1.0046 | 0.90233 | -0.10984 | 0.16576 | 1.5083 | 0.012065 | 0.027475 | 2.275 | -0.018207 | -0.16568 | 0.25001
9500 | 7339543.6177 | 0 | 0 | 0 | 0 | 0 | -1.2173 | -1.0214 | 0.91744 | -0.1299 | 0.14893 | 1.5234 | 0.016873 | 0.022179 | 2.3208 | -0.019345 | -0.19789 | 0.22688
9600 | 7461395.4307 | 0 | 0 | 0 | 0 | 0 | -1.2375 | -1.0384 | 0.93267 | -0.15011 | 0.13197 | 1.5387 | 0.022532 | 0.017416 | 2.3675 | -0.01981 | -0.23096 | 0.20306
9700 | 7584176.2742 | 0 | 0 | 0 | 0 | 0 | -1.2579 | -1.0555 | 0.94802 | -0.17047 | 0.11488 | 1.554 | 0.02906 | 0.013198 | 2.4149 | -0.019584 | -0.26491 | 0.17853
9800 | 7707886.1481 | 0 | 0 | 0 | 0 | 0 | -1.2784 | -1.0727 | 0.96349 | -0.19099 | 0.097666 | 1.5695 | 0.036477 | 0.0095386 | 2.4633 | -0.018653 | -0.29975 | 0.15328
9900 | 7832525.0523 | 0 | 0 | 0 | 0 | 0 | -1.2991 | -1.09 | 0.97907 | -0.21166 | 0.08032 | 1.5851 | 0.0448 | 0.0064513 | 2.5124 | -0.017001 | -0.33549 | 0.12731
10000 | 7958092.987 | 0 | 0 | 0 | 0 | 0 | -1.3199 | -1.1075 | 0.99476 | -0.23249 | 0.062845 | 1.6008 | 0.05405 | 0.0039495 | 2.5624 | -0.014611 | -0.37215 | 0.1006
10100 | 8084589.9521 | 0 | 0 | 0 | 0 | 0 | -1.3409 | -1.1251 | 1.0106 | -0.25347 | 0.045241 | 1.6166 | 0.064245 | 0.0020467 | 2.6133 | -0.011467 | -0.40974 | 0.073135
10200 | 8212015.9475 | 0 | 0 | 0 | 0 | 0 | -1.362 | -1.1428 | 1.0265 | -0.2746 | 0.027507 | 1.6325 | 0.075405 | 0.00075666 | 2.665 | -0.0075536 | -0.44828 | 0.044906
10300 | 8340370.9734 | 0 | 0 | 0 | 0 | 0 | -1.3833 | -1.1607 | 1.0425 | -0.29589 | 0.0096446 | 1.6485 | 0.08755 | 9.3018e-05 | 2.7177 | -0.0028537 | -0.48778 | 0.015899
10400 | 8469655.0297 | 0 | 0 | 0 | 0 | 0 | -1.4047 | -1.1787 | 1.0587 | -0.31733 | -0.0083476 | 1.6647 | 0.1007 | 6.9682e-05 | 2.7712 | 0.0026489 | -0.52826 | -0.013896
10500 | 8599868.1164 | 0 | 0 | 0 | 0 | 0 | -1.4263 | -1.1968 | 1.075 | -0.33893 | -0.026469 | 1.681 | 0.11487 | 0.00070061 | 2.8257 | 0.0089711 | -0.56973 | -0.044494
10600 | 8731010.2334 | 0 | 0 | 0 | 0 | 0 | -1.4481 | -1.2151 | 1.0914 | -0.36068 | -0.04472 | 1.6974 | 0.13009 | 0.0019999 | 2.881 | 0.016129 | -0.6122 | -0.075906
10700 | 8863081.3809 | 0 | 0 | 0 | 0 | 0 | -1.47 | -1.2335 | 1.1079 | -0.38258 | -0.0631 | 1.7139 | 0.14637 | 0.0039816 | 2.9374 | 0.024141 | -0.6557 | -0.10815
10800 | 8996081.5588 | 0 | 0 | 0 | 0 | 0 | -1.492 | -1.252 | 1.1245 | -0.40464 | -0.081609 | 1.7305 | 0.16373 | 0.00666 | 2.9946 | 0.033022 | -0.70023 | -0.14122
10900 | 9130010.767 | 0 | 0 | 0 | 0 | 0 | -1.5142 | -1.2706 | 1.1413 | -0.42685 | -0.10025 | 1.7472 | 0.1822 | 0.01005 | 3.0528 | 0.042791 | -0.74581 | -0.17516
11000 | 9264869.0057 | 0 | 0 | 0 | 0 | 0 | -1.5366 | -1.2894 | 1.1581 | -0.44922 | -0.11902 | 1.7641 | 0.2018 | 0.014165 | 3.112 | 0.053464 | -0.79247 | -0.20996
11100 | 9400656.2748 | 0 | 0 | 0 | 0 | 0 | -1.5591 | -1.3083 | 1.1751 | -0.47174 | -0.13791 | 1.7811 | 0.22254 | 0.01902 | 3.1722 | 0.065059 | -0.8402 | -0.24563
11200 | 9537372.5742 | 0 | 0 | 0 | 0 | 0 | -1.5818 | -1.3273 | 1.1922 | -0.49442 | -0.15694 | 1.7982 | 0.24445 | 0.02463 | 3.2334 | 0.077593 | -0.88904 | -0.2822
11300 | 9675017.9041 | 0 | 0 | 0 | 0 | 0 | -1.6046 | -1.3464 | 1.2094 | -0.51724 | -0.1761 | 1.8154 | 0.26754 | 0.031009 | 3.2956 | 0.091084 | -0.93899 | -0.31968
11400 | 9813592.2644 | 0 | 0 | 0 | 0 | 0 | -1.6276 | -1.3657 | 1.2267 | -0.54023 | -0.19538 | 1.8327 | 0.29185 | 0.038173 | 3.3587 | 0.10555 | -0.99007 | -0.35807
11500 | 9953095.6551 | 0 | 0 | 0 | 0 | 0 | -1.6508 | -1.3851 | 1.2441 | -0.56336 | -0.21479 | 1.8501 | 0.31738 | 0.046137 | 3.423 | 0.12101 | -1.0423 | -0.3974
11600 | 10093528.0761 | 0 | 0 | 0 | 0 | 0 | -1.674 | -1.4047 | 1.2617 | -0.58666 | -0.23434 | 1.8677 | 0.34416 | 0.054914 | 3.4882 | 0.13748 | -1.0957 | -0.43767
11700 | 10234889.5276 | 0 | 0 | 0 | 0 | 0 | -1.6975 | -1.4244 | 1.2794 | -0.6101 | -0.25401 | 1.8853 | 0.37222 | 0.064522 | 3.5545 | 0.15497 | -1.1503 | -0.4789
11800 | 10377180.0095 | 0 | 0 | 0 | 0 | 0 | -1.7211 | -1.4442 | 1.2971 | -0.6337 | -0.27381 | 1.9031 | 0.40158 | 0.074974 | 3.6219 | 0.17352 | -1.206 | -0.5211
11900 | 10520399.5217 | 0 | 0 | 0 | 0 | 0 | -1.7448 | -1.4641 | 1.315 | -0.65745 | -0.29374 | 1.921 | 0.43225 | 0.086286 | 3.6904 | 0.19312 | -1.263 | -0.5643
12000 | 10664548.0644 | 0 | 0 | 0 | 0 | 0 | -1.7688 | -1.4842 | 1.3331 | -0.68136 | -0.31381 | 1.9391 | 0.46425 | 0.098474 | 3.7599 | 0.21381 | -1.3212 | -0.60849
12100 | 10809625.6375 | 0 | 0 | 0 | 0 | 0 | -1.7928 | -1.5043 | 1.3512 | -0.70542 | -0.334 | 1.9572 | 0.49762 | 0.11155 | 3.8306 | 0.23561 | -1.3806 | -0.65369
12200 | 10955632.2409 | 0 | 0 | 0 | 0 | 0 | -1.817 | -1.5247 | 1.3695 | -0.72964 | -0.35432 | 1.9754 | 0.53237 | 0.12554 | 3.9024 | 0.25852 | -1.4414 | -0.69993
12300 | 11102567.8748 | 0 | 0 | 0 | 0 | 0 | -1.8414 | -1.5451 | 1.3878 | -0.75401 | -0.37476 | 1.9938 | 0.56853 | 0.14045 | 3.9753 | 0.28258 | -1.5033 | -0.74721
12400 | 11250432.5391 | 0 | 0 | 0 | 0 | 0 | -1.8659 | -1.5657 | 1.4063 | -0.77853 | -0.39534 | 2.0123 | 0.60611 | 0.1563 | 4.0493 | 0.30779 | -1.5666 | -0.79554
12500 | 11399226.2338 | 0 | 0 | -0.9453 | -0.7932 | -0.71245 | -1.8906 | -1.5864 | 1.4249 | -0.80321 | -0.41605 | 2.0309 | 0.64515 | 0.1731 | 4.1245 | 0.33417 | -1.6312 | -0.84495
0 | 0 | 0 | 0 | 0 | 0 | 0 | 0 | 0 | 0 | 0.14209 | 0.37715 | -0.10646 | 0.02019 | 0.14224 | 0.011334 | 0.05359 | -0.015127 | -0.040153
0 | 0 | 0 | 0 | 0 | 0 | 0 | 0 | 0 | 0 | 0.14209 | 0.37715 | -0.10646 | 0.02019 | 0.14224 | 0.011334 | 0.05359 | -0.015127 | -0.040153
0 | 0 | 0 | 0 | 0 | 0 | 0 | 0 | 0 | 0 | 0.14209 | 0.37715 | -0.10646 | 0.02019 | 0.14224 | 0.011334 | 0.05359 | -0.015127 | -0.040153
0 | 0 | 0 | 0 | 0 | 0 | 0 | 0 | 0 | 0 | 0.14209 | 0.37715 | -0.10646 | 0.02019 | 0.14224 | 0.011334 | 0.05359 | -0.015127 | -0.040153
0 | 0 | 0 | 0 | 0 | 0 | 0 | 0 | 0 | 0 | 0.14209 | 0.37715 | -0.10646 | 0.02019 | 0.14224 | 0.011334 | 0.05359 | -0.015127 | -0.040153
0 | 0 | 0 | 0 | 0 | 0 | 0 | 0 | 0 | 0 | 0.14209 | 0.37715 | -0.10646 | 0.02019 | 0.14224 | 0.011334 | 0.05359 | -0.015127 | -0.040153
0 | 0 | 0 | 0 | 0 | 0 | 0 | 0 | 0 | 0 | 0.14209 | 0.37715 | -0.10646 | 0.02019 | 0.14224 | 0.011334 | 0.05359 | -0.015127 | -0.040153
0 | 0 | 0 | 0 | 0 | 0 | 0 | 0 | 0 | 0 | 0.14209 | 0.37715 | -0.10646 | 0.02019 | 0.14224 | 0.011334 | 0.05359 | -0.015127 | -0.040153
0 | 0 | 0 | 0 | 0 | 0 | 0 | 0 | 0 | 0 | 0.14209 | 0.37715 | -0.10646 | 0.02019 | 0.14224 | 0.011334 | 0.05359 | -0.015127 | -0.040153
0 | 0 | 0 | 0 | 0 | 0 | 0 | 0 | 0 | 0 | 0.14209 | 0.37715 | -0.10646 | 0.02019 | 0.14224 | 0.011334 | 0.05359 | -0.015127 | -0.040153
0 | 0 | 0 | 0 | 0 | 0 | 0 | 0 | 0 | 0 | 0.14209 | 0.37715 | -0.10646 | 0.02019 | 0.14224 | 0.011334 | 0.05359 | -0.015127 | -0.040153
0 | 0 | 0 | 0 | 0 | 0 | 0 | 0 | 0 | 0 | 0.14209 | 0.37715 | -0.10646 | 0.02019 | 0.14224 | 0.011334 | 0.05359 | -0.015127 | -0.040153
0 | 0 | 0 | 0 | 0 | 0 | 0 | 0 | 0 | 0 | 0.14209 | 0.37715 | -0.10646 | 0.02019 | 0.14224 | 0.011334 | 0.05359 | -0.015127 | -0.040153
0 | 0 | 0 | 0 | 0 | 0 | 0 | 0 | 0 | 0 | 0.14209 | 0.37715 | -0.10646 | 0.02019 | 0.14224 | 0.011334 | 0.05359 | -0.015127 | -0.040153
0 | 0 | 0 | 0 | 0 | 0 | 0 | 0 | 0 | 0 | 0.14209 | 0.37715 | -0.10646 | 0.02019 | 0.14224 | 0.011334 | 0.05359 | -0.015127 | -0.040153
0 | 0 | 0 | 0 | 0 | 0 | 0 | 0 | 0 | 0 | 0.14209 | 0.37715 | -0.10646 | 0.02019 | 0.14224 | 0.011334 | 0.05359 | -0.015127 | -0.040153
0 | 0 | 0 | 0 | 0 | 0 | 0 | 0 | 0 | 0 | 0.14209 | 0.37715 | -0.10646 | 0.02019 | 0.14224 | 0.011334 | 0.05359 | -0.015127 | -0.040153
0 | 0 | 0 | 0 | 0 | 0 | 0 | 0 | 0 | 0 | 0.14209 | 0.37715 | -0.10646 | 0.02019 | 0.14224 | 0.011334 | 0.05359 | -0.015127 | -0.040153
0 | 0 | 0 | 0 | 0 | 0 | 0 | 0 | 0 | 0 | 0.14209 | 0.37715 | -0.10646 | 0.02019 | 0.14224 | 0.011334 | 0.05359 | -0.015127 | -0.040153
0 | 0 | 0 | 0 | 0 | 0 | 0 | 0 | 0 | 0 | 0.14209 | 0.37715 | -0.10646 | 0.02019 | 0.14224 | 0.011334 | 0.05359 | -0.015127 | -0.040153
0 | 0 | 0 | 0 | 0 | 0 | 0 | 0 | 0 | 0 | 0.14209 | 0.37715 | -0.10646 | 0.02019 | 0.14224 | 0.011334 | 0.05359 | -0.015127 | -0.040153
0 | 0 | 0 | 0 | 0 | 0 | 0 | 0 | 0 | 0 | 0.14209 | 0.37715 | -0.10646 | 0.02019 | 0.14224 | 0.011334 | 0.05359 | -0.015127 | -0.040153
0 | 0 | 0 | 0 | 0 | 0 | 0 | 0 | 0 | 0 | 0.14209 | 0.37715 | -0.10646 | 0.02019 | 0.14224 | 0.011334 | 0.05359 | -0.015127 | -0.040153
0 | 0 | 0 | 0 | 0 | 0 | 0 | 0 | 0 | 0 | 0.14209 | 0.37715 | -0.10646 | 0.02019 | 0.14224 | 0.011334 | 0.05359 | -0.015127 | -0.040153
0 | 0 | 0 | 0 | 0 | 0 | 0 | 0 | 0 | 0 | 0.14209 | 0.37715 | -0.10646 | 0.02019 | 0.14224 | 0.011334 | 0.05359 | -0.015127 | -0.040153
0 | 0 | 0 | 0 | 0 | 0 | 0 | 0 | 0 | 0 | 0.14209 | 0.37715 | -0.10646 | 0.02019 | 0.14224 | 0.011334 | 0.05359 | -0.015127 | -0.040153
0 | 0 | 0 | 0 | 0 | 0 | 0 | 0 | 0 | 0 | 0.14209 | 0.37715 | -0.10646 | 0.02019 | 0.14224 | 0.011334 | 0.05359 | -0.015127 | -0.040153
0 | 0 | 0 | 0 | 0 | 0 | 0 | 0 | 0 | 0 | 0.14209 | 0.37715 | -0.10646 | 0.02019 | 0.14224 | 0.011334 | 0.05359 | -0.015127 | -0.040153
0 | 0 | 0 | 0 | 0 | 0 | 0 | 0 | 0 | 0 | 0.14209 | 0.37715 | -0.10646 | 0.02019 | 0.14224 | 0.011334 | 0.05359 | -0.015127 | -0.040153
0 | 0 | 0 | 0 | 0 | 0 | 0 | 0 | 0 | 0 | 0.14209 | 0.37715 | -0.10646 | 0.02019 | 0.14224 | 0.011334 | 0.05359 | -0.015127 | -0.040153
0 | 0 | 0 | 0 | 0 | 0 | 0 | 0 | 0 | 0 | 0.14209 | 0.37715 | -0.10646 | 0.02019 | 0.14224 | 0.011334 | 0.05359 | -0.015127 | -0.040153
0 | 0 | 0 | 0 | 0 | 0 | 0 | 0 | 0 | 0 | 0.14209 | 0.37715 | -0.10646 | 0.02019 | 0.14224 | 0.011334 | 0.05359 | -0.015127 | -0.040153
0 | 0 | 0 | 0 | 0 | 0 | 0 | 0 | 0 | 0 | 0.14209 | 0.37715 | -0.10646 | 0.02019 | 0.14224 | 0.011334 | 0.05359 | -0.015127 | -0.040153
0 | 0 | 0 | 0 | 0 | 0 | 0 | 0 | 0 | 0 | 0.14209 | 0.37715 | -0.10646 | 0.02019 | 0.14224 | 0.011334 | 0.05359 | -0.015127 | -0.040153
0 | 0 | 0 | 0 | 0 | 0 | 0 | 0 | 0 | 0 | 0.14209 | 0.37715 | -0.10646 | 0.02019 | 0.14224 | 0.011334 | 0.05359 | -0.015127 | -0.040153
0 | 0 | 0 | 0 | 0 | 0 | 0 | 0 | 0 | 0 | 0.14209 | 0.37715 | -0.10646 | 0.02019 | 0.14224 | 0.011334 | 0.05359 | -0.015127 | -0.040153
0 | 0 | 0 | 0 | 0 | 0 | 0 | 0 | 0 | 0 | 0.14209 | 0.37715 | -0.10646 | 0.02019 | 0.14224 | 0.011334 | 0.05359 | -0.015127 | -0.040153
0 | 0 | 0 | 0 | 0 | 0 | 0 | 0 | 0 | 0 | 0.14209 | 0.37715 | -0.10646 | 0.02019 | 0.14224 | 0.011334 | 0.05359 | -0.015127 | -0.040153
0 | 0 | 0 | 0 | 0 | 0 | 0 | 0 | 0 | 0 | 0.14209 | 0.37715 | -0.10646 | 0.02019 | 0.14224 | 0.011334 | 0.05359 | -0.015127 | -0.040153
0 | 0 | 0 | 0 | 0 | 0 | 0 | 0 | 0 | 0 | 0.14209 | 0.37715 | -0.10646 | 0.02019 | 0.14224 | 0.011334 | 0.05359 | -0.015127 | -0.040153
0 | 0 | 0 | 0 | 0 | 0 | 0 | 0 | 0 | 0 | 0.14209 | 0.37715 | -0.10646 | 0.02019 | 0.14224 | 0.011334 | 0.05359 | -0.015127 | -0.040153
0 | 0 | 0 | 0 | 0 | 0 | 0 | 0 | 0 | 0 | 0.14209 | 0.37715 | -0.10646 | 0.02019 | 0.14224 | 0.011334 | 0.05359 | -0.015127 | -0.040153
0 | 0 | 0 | 0 | 0 | 0 | 0 | 0 | 0 | 0 | 0.14209 | 0.37715 | -0.10646 | 0.02019 | 0.14224 | 0.011334 | 0.05359 | -0.015127 | -0.040153
0 | 0 | 0 | 0 | 0 | 0 | 0 | 0 | 0 | 0 | 0.14209 | 0.37715 | -0.10646 | 0.02019 | 0.14224 | 0.011334 | 0.05359 | -0.015127 | -0.040153
0 | 0 | 0 | 0 | 0 | 0 | 0 | 0 | 0 | 0 | 0.14209 | 0.37715 | -0.10646 | 0.02019 | 0.14224 | 0.011334 | 0.05359 | -0.015127 | -0.040153
0 | 0 | 0 | 0 | 0 | 0 | 0 | 0 | 0 | 0 | 0.14209 | 0.37715 | -0.10646 | 0.02019 | 0.14224 | 0.011334 | 0.05359 | -0.015127 | -0.040153
0 | 0 | 0 | 0 | 0 | 0 | 0 | 0 | 0 | 0 | 0.14209 | 0.37715 | -0.10646 | 0.02019 | 0.14224 | 0.011334 | 0.05359 | -0.015127 | -0.040153
0 | 0 | 0 | 0 | 0 | 0 | 0 | 0 | 0 | 0 | 0.14209 | 0.37715 | -0.10646 | 0.02019 | 0.14224 | 0.011334 | 0.05359 | -0.015127 | -0.040153
0 | 0 | 0 | 0 | 0 | 0 | 0 | 0 | 0 | 0 | 0.14209 | 0.37715 | -0.10646 | 0.02019 | 0.14224 | 0.011334 | 0.05359 | -0.015127 | -0.040153
0 | 0 | 0 | 0 | 0 | 0 | 0 | 0 | 0 | 0 | 0.14209 | 0.37715 | -0.10646 | 0.02019 | 0.14224 | 0.011334 | 0.05359 | -0.015127 | -0.040153
0 | 0 | 0 | 0 | 0 | 0 | 0 | 0 | 0 | 0 | 0.14209 | 0.37715 | -0.10646 | 0.02019 | 0.14224 | 0.011334 | 0.05359 | -0.015127 | -0.040153
0 | 0 | 0 | 0 | 0 | 0 | 0 | 0 | 0 | 0 | 0.14209 | 0.37715 | -0.10646 | 0.02019 | 0.14224 | 0.011334 | 0.05359 | -0.015127 | -0.040153
0 | 0 | 0 | 0 | 0 | 0 | 0 | 0 | 0 | 0 | 0.14209 | 0.37715 | -0.10646 | 0.02019 | 0.14224 | 0.011334 | 0.05359 | -0.015127 | -0.040153
0 | 0 | 0 | 0 | 0 | 0 | 0 | 0 | 0 | 0 | 0.14209 | 0.37715 | -0.10646 | 0.02019 | 0.14224 | 0.011334 | 0.05359 | -0.015127 | -0.040153
0 | 0 | 0 | 0 | 0 | 0 | 0 | 0 | 0 | 0 | 0.14209 | 0.37715 | -0.10646 | 0.02019 | 0.14224 | 0.011334 | 0.05359 | -0.015127 | -0.040153
0 | 0 | 0 | 0 | 0 | 0 | 0 | 0 | 0 | 0 | 0.14209 | 0.37715 | -0.10646 | 0.02019 | 0.14224 | 0.011334 | 0.05359 | -0.015127 | -0.040153
0 | 0 | 0 | 0 | 0 | 0 | 0 | 0 | 0 | 0 | 0.14209 | 0.37715 | -0.10646 | 0.02019 | 0.14224 | 0.011334 | 0.05359 | -0.015127 | -0.040153
0 | 0 | 0 | 0 | 0 | 0 | 0 | 0 | 0 | 0 | 0.14209 | 0.37715 | -0.10646 | 0.02019 | 0.14224 | 0.011334 | 0.05359 | -0.015127 | -0.040153
0 | 0 | 0 | 0 | 0 | 0 | 0 | 0 | 0 | 0 | 0.14209 | 0.37715 | -0.10646 | 0.02019 | 0.14224 | 0.011334 | 0.05359 | -0.015127 | -0.040153
0 | 0 | 0 | 0 | 0 | 0 | 0 | 0 | 0 | 0 | 0.14209 | 0.37715 | -0.10646 | 0.02019 | 0.14224 | 0.011334 | 0.05359 | -0.015127 | -0.040153
0 | 0 | 0 | 0 | 0 | 0 | 0 | 0 | 0 | 0 | 0.14209 | 0.37715 | -0.10646 | 0.02019 | 0.14224 | 0.011334 | 0.05359 | -0.015127 | -0.040153
0 | 0 | 0 | 0 | 0 | 0 | 0 | 0 | 0 | 0 | 0.14209 | 0.37715 | -0.10646 | 0.02019 | 0.14224 | 0.011334 | 0.05359 | -0.015127 | -0.040153
0 | 0 | 0 | 0 | 0 | 0 | 0 | 0 | 0 | 0 | 0.14209 | 0.37715 | -0.10646 | 0.02019 | 0.14224 | 0.011334 | 0.05359 | -0.015127 | -0.040153
0 | 0 | 0 | 0 | 0 | 0 | 0 | 0 | 0 | 0 | 0.14209 | 0.37715 | -0.10646 | 0.02019 | 0.14224 | 0.011334 | 0.05359 | -0.015127 | -0.040153
0 | 0 | 0 | 0 | 0 | 0 | 0 | 0 | 0 | 0 | 0.14209 | 0.37715 | -0.10646 | 0.02019 | 0.14224 | 0.011334 | 0.05359 | -0.015127 | -0.040153
0 | 0 | 0 | 0 | 0 | 0 | 0 | 0 | 0 | 0 | 0.14209 | 0.37715 | -0.10646 | 0.02019 | 0.14224 | 0.011334 | 0.05359 | -0.015127 | -0.040153
0 | 0 | 0 | 0 | 0 | 0 | 0 | 0 | 0 | 0 | 0.14209 | 0.37715 | -0.10646 | 0.02019 | 0.14224 | 0.011334 | 0.05359 | -0.015127 | -0.040153
0 | 0 | 0 | 0 | 0 | 0 | 0 | 0 | 0 | 0 | 0.14209 | 0.37715 | -0.10646 | 0.02019 | 0.14224 | 0.011334 | 0.05359 | -0.015127 | -0.040153
0 | 0 | 0 | 0 | 0 | 0 | 0 | 0 | 0 | 0 | 0.14209 | 0.37715 | -0.10646 | 0.02019 | 0.14224 | 0.011334 | 0.05359 | -0.015127 | -0.040153
0 | 0 | 0 | 0 | 0 | 0 | 0 | 0 | 0 | 0 | 0.14209 | 0.37715 | -0.10646 | 0.02019 | 0.14224 | 0.011334 | 0.05359 | -0.015127 | -0.040153
0 | 0 | 0 | 0 | 0 | 0 | 0 | 0 | 0 | 0 | 0.14209 | 0.37715 | -0.10646 | 0.02019 | 0.14224 | 0.011334 | 0.05359 | -0.015127 | -0.040153
0 | 0 | 0 | 0 | 0 | 0 | 0 | 0 | 0 | 0 | 0.14209 | 0.37715 | -0.10646 | 0.02019 | 0.14224 | 0.011334 | 0.05359 | -0.015127 | -0.040153
0 | 0 | 0 | 0 | 0 | 0 | 0 | 0 | 0 | 0 | 0.14209 | 0.37715 | -0.10646 | 0.02019 | 0.14224 | 0.011334 | 0.05359 | -0.015127 | -0.040153
0 | 0 | 0 | 0 | 0 | 0 | 0 | 0 | 0 | 0 | 0.14209 | 0.37715 | -0.10646 | 0.02019 | 0.14224 | 0.011334 | 0.05359 | -0.015127 | -0.040153
0 | 0 | 0 | 0 | 0 | 0 | 0 | 0 | 0 | 0 | 0.14209 | 0.37715 | -0.10646 | 0.02019 | 0.14224 | 0.011334 | 0.05359 | -0.015127 | -0.040153
0 | 0 | 0 | 0 | 0 | 0 | 0 | 0 | 0 | 0 | 0.14209 | 0.37715 | -0.10646 | 0.02019 | 0.14224 | 0.011334 | 0.05359 | -0.015127 | -0.040153
0 | 0 | 0 | 0 | 0 | 0 | 0 | 0 | 0 | 0 | 0.14209 | 0.37715 | -0.10646 | 0.02019 | 0.14224 | 0.011334 | 0.05359 | -0.015127 | -0.040153
0 | 0 | 0 | 0 | 0 | 0 | 0 | 0 | 0 | 0 | 0.14209 | 0.37715 | -0.10646 | 0.02019 | 0.14224 | 0.011334 | 0.05359 | -0.015127 | -0.040153
0 | 0 | 0 | 0 | 0 | 0 | 0 | 0 | 0 | 0 | 0.14209 | 0.37715 | -0.10646 | 0.02019 | 0.14224 | 0.011334 | 0.05359 | -0.015127 | -0.040153
0 | 0 | 0 | 0 | 0 | 0 | 0 | 0 | 0 | 0 | 0.14209 | 0.37715 | -0.10646 | 0.02019 | 0.14224 | 0.011334 | 0.05359 | -0.015127 | -0.040153
0 | 0 | 0 | 0 | 0 | 0 | 0 | 0 | 0 | 0 | 0.14209 | 0.37715 | -0.10646 | 0.02019 | 0.14224 | 0.011334 | 0.05359 | -0.015127 | -0.040153
0 | 0 | 0 | 0 | 0 | 0 | 0 | 0 | 0 | 0 | 0.14209 | 0.37715 | -0.10646 | 0.02019 | 0.14224 | 0.011334 | 0.05359 | -0.015127 | -0.040153
0 | 0 | 0 | 0 | 0 | 0 | 0 | 0 | 0 | 0 | 0.14209 | 0.37715 | -0.10646 | 0.02019 | 0.14224 | 0.011334 | 0.05359 | -0.015127 | -0.040153
0 | 0 | 0 | 0 | 0 | 0 | 0 | 0 | 0 | 0 | 0.14209 | 0.37715 | -0.10646 | 0.02019 | 0.14224 | 0.011334 | 0.05359 | -0.015127 | -0.040153
0 | 0 | 0 | 0 | 0 | 0 | 0 | 0 | 0 | 0 | 0.14209 | 0.37715 | -0.10646 | 0.02019 | 0.14224 | 0.011334 | 0.05359 | -0.015127 | -0.040153
0 | 0 | 0 | 0 | 0 | 0 | 0 | 0 | 0 | 0 | 0.14209 | 0.37715 | -0.10646 | 0.02019 | 0.14224 | 0.011334 | 0.05359 | -0.015127 | -0.040153
0 | 0 | 0 | 0 | 0 | 0 | 0 | 0 | 0 | 0 | 0.14209 | 0.37715 | -0.10646 | 0.02019 | 0.14224 | 0.011334 | 0.05359 | -0.015127 | -0.040153
0 | 0 | 0 | 0 | 0 | 0 | 0 | 0 | 0 | 0 | 0.14209 | 0.37715 | -0.10646 | 0.02019 | 0.14224 | 0.011334 | 0.05359 | -0.015127 | -0.040153
0 | 0 | 0 | 0 | 0 | 0 | 0 | 0 | 0 | 0 | 0.14209 | 0.37715 | -0.10646 | 0.02019 | 0.14224 | 0.011334 | 0.05359 | -0.015127 | -0.040153
0 | 0 | 0 | 0 | 0 | 0 | 0 | 0 | 0 | 0 | 0.14209 | 0.37715 | -0.10646 | 0.02019 | 0.14224 | 0.011334 | 0.05359 | -0.015127 | -0.040153
0 | 0 | 0 | 0 | 0 | 0 | 0 | 0 | 0 | 0 | 0.14209 | 0.37715 | -0.10646 | 0.02019 | 0.14224 | 0.011334 | 0.05359 | -0.015127 | -0.040153
0 | 0 | 0 | 0 | 0 | 0 | 0 | 0 | 0 | 0 | 0.14209 | 0.37715 | -0.10646 | 0.02019 | 0.14224 | 0.011334 | 0.05359 | -0.015127 | -0.040153
0 | 0 | 0 | 0 | 0 | 0 | 0 | 0 | 0 | 0 | 0.14209 | 0.37715 | -0.10646 | 0.02019 | 0.14224 | 0.011334 | 0.05359 | -0.015127 | -0.040153
0 | 0 | 0 | 0 | 0 | 0 | 0 | 0 | 0 | 0 | 0.14209 | 0.37715 | -0.10646 | 0.02019 | 0.14224 | 0.011334 | 0.05359 | -0.015127 | -0.040153
0 | 0 | 0 | 0 | 0 | 0 | 0 | 0 | 0 | 0 | 0.14209 | 0.37715 | -0.10646 | 0.02019 | 0.14224 | 0.011334 | 0.05359 | -0.015127 | -0.040153
0 | 0 | 0 | 0 | 0 | 0 | 0 | 0 | 0 | 0 | 0.14209 | 0.37715 | -0.10646 | 0.02019 | 0.14224 | 0.011334 | 0.05359 | -0.015127 | -0.040153
0 | 0 | 0 | 0 | 0 | 0 | 0 | 0 | 0 | 0 | 0.14209 | 0.37715 | -0.10646 | 0.02019 | 0.14224 | 0.011334 | 0.05359 | -0.015127 | -0.040153
0 | 0 | 0 | 0 | 0 | 0 | 0 | 0 | 0 | 0 | 0.14209 | 0.37715 | -0.10646 | 0.02019 | 0.14224 | 0.011334 | 0.05359 | -0.015127 | -0.040153
0 | 0 | 0 | 0 | 0 | 0 | 0 | 0 | 0 | 0 | 0.14209 | 0.37715 | -0.10646 | 0.02019 | 0.14224 | 0.011334 | 0.05359 | -0.015127 | -0.040153
0 | 0 | 0 | 0 | 0 | 0 | 0 | 0 | 0 | 0 | 0.14209 | 0.37715 | -0.10646 | 0.02019 | 0.14224 | 0.011334 | 0.05359 | -0.015127 | -0.040153
0 | 0 | 0 | 0 | 0 | 0 | 0 | 0 | 0 | 0 | 0.14209 | 0.37715 | -0.10646 | 0.02019 | 0.14224 | 0.011334 | 0.05359 | -0.015127 | -0.040153
0 | 0 | 0 | 0 | 0 | 0 | 0 | 0 | 0 | 0 | 0.14209 | 0.37715 | -0.10646 | 0.02019 | 0.14224 | 0.011334 | 0.05359 | -0.015127 | -0.040153
0 | 0 | 0 | 0 | 0 | 0 | 0 | 0 | 0 | 0 | 0.14209 | 0.37715 | -0.10646 | 0.02019 | 0.14224 | 0.011334 | 0.05359 | -0.015127 | -0.040153
0 | 0 | 0 | 0 | 0 | 0 | 0 | 0 | 0 | 0 | 0.14209 | 0.37715 | -0.10646 | 0.02019 | 0.14224 | 0.011334 | 0.05359 | -0.015127 | -0.040153
0 | 0 | 0 | 0 | 0 | 0 | 0 | 0 | 0 | 0 | 0.14209 | 0.37715 | -0.10646 | 0.02019 | 0.14224 | 0.011334 | 0.05359 | -0.015127 | -0.040153
0 | 0 | 0 | 0 | 0 | 0 | 0 | 0 | 0 | 0 | 0.14209 | 0.37715 | -0.10646 | 0.02019 | 0.14224 | 0.011334 | 0.05359 | -0.015127 | -0.040153
0 | 0 | 0 | 0 | 0 | 0 | 0 | 0 | 0 | 0 | 0.14209 | 0.37715 | -0.10646 | 0.02019 | 0.14224 | 0.011334 | 0.05359 | -0.015127 | -0.040153
0 | 0 | 0 | 0 | 0 | 0 | 0 | 0 | 0 | 0 | 0.14209 | 0.37715 | -0.10646 | 0.02019 | 0.14224 | 0.011334 | 0.05359 | -0.015127 | -0.040153
0 | 0 | 0 | 0 | 0 | 0 | 0 | 0 | 0 | 0 | 0.14209 | 0.37715 | -0.10646 | 0.02019 | 0.14224 | 0.011334 | 0.05359 | -0.015127 | -0.040153
0 | 0 | 0 | 0 | 0 | 0 | 0 | 0 | 0 | 0 | 0.14209 | 0.37715 | -0.10646 | 0.02019 | 0.14224 | 0.011334 | 0.05359 | -0.015127 | -0.040153
0 | 0 | 0 | 0 | 0 | 0 | 0 | 0 | 0 | 0 | 0.14209 | 0.37715 | -0.10646 | 0.02019 | 0.14224 | 0.011334 | 0.05359 | -0.015127 | -0.040153
0 | 0 | 0 | 0 | 0 | 0 | 0 | 0 | 0 | 0 | 0.14209 | 0.37715 | -0.10646 | 0.02019 | 0.14224 | 0.011334 | 0.05359 | -0.015127 | -0.040153
0 | 0 | 0 | 0 | 0 | 0 | 0 | 0 | 0 | 0 | 0.14209 | 0.37715 | -0.10646 | 0.02019 | 0.14224 | 0.011334 | 0.05359 | -0.015127 | -0.040153
0 | 0 | 0 | 0 | 0 | 0 | 0 | 0 | 0 | 0 | 0.14209 | 0.37715 | -0.10646 | 0.02019 | 0.14224 | 0.011334 | 0.05359 | -0.015127 | -0.040153
0 | 0 | 0 | 0 | 0 | 0 | 0 | 0 | 0 | 0 | 0.14209 | 0.37715 | -0.10646 | 0.02019 | 0.14224 | 0.011334 | 0.05359 | -0.015127 | -0.040153
0 | 0 | 0 | 0 | 0 | 0 | 0 | 0 | 0 | 0 | 0.14209 | 0.37715 | -0.10646 | 0.02019 | 0.14224 | 0.011334 | 0.05359 | -0.015127 | -0.040153
0 | 0 | 0 | 0 | 0 | 0 | 0 | 0 | 0 | 0 | 0.14209 | 0.37715 | -0.10646 | 0.02019 | 0.14224 | 0.011334 | 0.05359 | -0.015127 | -0.040153
0 | 0 | 0 | 0 | 0 | 0 | 0 | 0 | 0 | 0 | 0.14209 | 0.37715 | -0.10646 | 0.02019 | 0.14224 | 0.011334 | 0.05359 | -0.015127 | -0.040153
0 | 0 | 0 | 0 | 0 | 0 | 0 | 0 | 0 | 0 | 0.14209 | 0.37715 | -0.10646 | 0.02019 | 0.14224 | 0.011334 | 0.05359 | -0.015127 | -0.040153
0 | 0 | 0 | 0 | 0 | 0 | 0 | 0 | 0 | 0 | 0.14209 | 0.37715 | -0.10646 | 0.02019 | 0.14224 | 0.011334 | 0.05359 | -0.015127 | -0.040153
0 | 0 | 0 | 0 | 0 | 0 | 0 | 0 | 0 | 0 | 0.14209 | 0.37715 | -0.10646 | 0.02019 | 0.14224 | 0.011334 | 0.05359 | -0.015127 | -0.040153
0 | 0 | 0 | 0 | 0 | 0 | 0 | 0 | 0 | 0 | 0.14209 | 0.37715 | -0.10646 | 0.02019 | 0.14224 | 0.011334 | 0.05359 | -0.015127 | -0.040153
0 | 0 | 0 | 0 | 0 | 0 | 0 | 0 | 0 | 0 | 0.14209 | 0.37715 | -0.10646 | 0.02019 | 0.14224 | 0.011334 | 0.05359 | -0.015127 | -0.040153
0 | 0 | 0 | 0 | 0 | 0 | 0 | 0 | 0 | 0 | 0.14209 | 0.37715 | -0.10646 | 0.02019 | 0.14224 | 0.011334 | 0.05359 | -0.015127 | -0.040153
0 | 0 | 0 | 0 | 0 | 0 | 0 | 0 | 0 | 0 | 0.14209 | 0.37715 | -0.10646 | 0.02019 | 0.14224 | 0.011334 | 0.05359 | -0.015127 | -0.040153
0 | 0 | 0 | 0 | 0 | 0 | 0 | 0 | 0 | 0 | 0.14209 | 0.37715 | -0.10646 | 0.02019 | 0.14224 | 0.011334 | 0.05359 | -0.015127 | -0.040153
0 | 0 | 0 | 0 | 0 | 0 | 0 | 0 | 0 | 0 | 0.14209 | 0.37715 | -0.10646 | 0.02019 | 0.14224 | 0.011334 | 0.05359 | -0.015127 | -0.040153
0 | 0 | 0 | 0 | 0 | 0 | 0 | 0 | 0 | 0 | 0.14209 | 0.37715 | -0.10646 | 0.02019 | 0.14224 | 0.011334 | 0.05359 | -0.015127 | -0.040153
0 | 0 | 0 | 0 | 0 | 0 | 0 | 0 | 0 | 0 | 0.14209 | 0.37715 | -0.10646 | 0.02019 | 0.14224 | 0.011334 | 0.05359 | -0.015127 | -0.040153
0 | 0 | 0 | 0 | 0 | 0 | 0 | 0 | 0 | 0 | 0.14209 | 0.37715 | -0.10646 | 0.02019 | 0.14224 | 0.011334 | 0.05359 | -0.015127 | -0.040153
0 | 0 | 0 | 0 | 0 | 0 | 0 | 0 | 0 | 0 | 0.14209 | 0.37715 | -0.10646 | 0.02019 | 0.14224 | 0.011334 | 0.05359 | -0.015127 | -0.040153
0 | 0 | 0 | 0 | 0 | 0 | 0 | 0 | 0 | 0 | 0.14209 | 0.37715 | -0.10646 | 0.02019 | 0.14224 | 0.011334 | 0.05359 | -0.015127 | -0.040153
0 | 0 | 0 | 0 | 0 | 0 | 0 | 0 | 0 | 0 | 0.14209 | 0.37715 | -0.10646 | 0.02019 | 0.14224 | 0.011334 | 0.05359 | -0.015127 | -0.040153
0 | 0 | 0 | 0 | 0 | 0 | 0 | 0 | 0 | 0 | 0.14209 | 0.37715 | -0.10646 | 0.02019 | 0.14224 | 0.011334 | 0.05359 | -0.015127 | -0.040153
0 | 0 | 0 | 0 | 0 | 0 | 0 | 0 | 0 | 0 | 0.14209 | 0.37715 | -0.10646 | 0.02019 | 0.14224 | 0.011334 | 0.05359 | -0.015127 | -0.040153
0 | 0 | 0 | 0 | 0 | 0 | 0 | 0 | 0 | 0 | 0.14209 | 0.37715 | -0.10646 | 0.02019 | 0.14224 | 0.011334 | 0.05359 | -0.015127 | -0.040153
0 | 0 | 0 | 0 | 0 | 0 | 0 | 0 | 0 | 0 | 0.14209 | 0.37715 | -0.10646 | 0.02019 | 0.14224 | 0.011334 | 0.05359 | -0.015127 | -0.040153
0 | 0 | 0 | 0 | 0 | 0 | 0 | 0 | 0 | 0 | 0.14209 | 0.37715 | -0.10646 | 0.02019 | 0.14224 | 0.011334 | 0.05359 | -0.015127 | -0.040153

## ABXY-TI1S
| dpde |  |  | e |  |  | estar |  |  | Sigma e systematic |  |  | Covariance
Md | D | I | A | N | E | V | N | E | V | N | E | V | NN | EE | VV | NE | NV | EV
0 | 0 | -0.10197 | -0.0056952 | 0 | 0 | 0 | 0 | 0 | 0 | 0 | 0 | 0 | 0 | 0 | 0 | 0 | 0 | 0
100 | 0 | -0.10197 | -0.0056952 | -0.018649 | 0 | 0 | -0.012432 | 0 | 0 | -0.012432 | 0 | 0 | 0.00015456 | 0 | 0 | 0 | 0 | 0
200 | 0 | -0.10197 | -0.0056952 | -0.012432 | 0 | 0 | -0.0062162 | 0 | 0 | -0.024865 | 0 | 0 | 0.00061826 | 0 | 0 | 0 | 0 | 0
300 | 0 | -0.10197 | -0.0056952 | -0.012432 | 0 | 0 | -0.0062162 | 0 | 0 | -0.037297 | 0 | 0 | 0.0013911 | 0 | 0 | 0 | 0 | 0
400 | 0 | -0.10197 | -0.0056952 | -0.012432 | 0 | 0 | -0.0062162 | 0 | 0 | -0.04973 | 0 | 0 | 0.002473 | 0 | 0 | 0 | 0 | 0
500 | 0 | -0.10197 | -0.0056952 | -0.012432 | 0 | 0 | -0.0062162 | 0 | 0 | -0.062162 | 0 | 0 | 0.0038641 | 0 | 0 | 0 | 0 | 0
600 | 0 | -0.10197 | -0.0056952 | -0.012432 | 0 | 0 | -0.0062162 | 0 | 0 | -0.074594 | 0 | 0 | 0.0055643 | 0 | 0 | 0 | 0 | 0
700 | 0 | -0.10197 | -0.0056952 | -0.012432 | 0 | 0 | -0.0062162 | 0 | 0 | -0.087027 | 0 | 0 | 0.0075736 | 0 | 0 | 0 | 0 | 0
800 | 0 | -0.10197 | -0.0056952 | -0.012432 | 0 | 0 | -0.0062162 | 0 | 0 | -0.099459 | 0 | 0 | 0.0098921 | 0 | 0 | 0 | 0 | 0
900 | 0 | -0.10197 | -0.0056952 | -0.012432 | 0 | 0 | -0.0062162 | 0 | 0 | -0.11189 | 0 | 0 | 0.01252 | 0 | 0 | 0 | 0 | 0
1000 | 0 | -0.10197 | -0.0056952 | -0.012432 | 0 | 0 | -0.0062162 | 0 | 0 | -0.12432 | 0 | 0 | 0.015456 | 0 | 0 | 0 | 0 | 0
1100 | 0 | -0.10197 | -0.0056952 | -0.012432 | 0 | 0 | -0.0062162 | 0 | 0 | -0.13676 | 0 | 0 | 0.018702 | 0 | 0 | 0 | 0 | 0
1200 | 0 | -0.10197 | -0.0056952 | -0.012432 | 0 | 0 | -0.0062162 | 0 | 0 | -0.14919 | 0 | 0 | 0.022257 | 0 | 0 | 0 | 0 | 0
1300 | 0 | -0.10197 | -0.0056952 | -0.012432 | 0 | 0 | -0.0062162 | 0 | 0 | -0.16162 | 0 | 0 | 0.026121 | 0 | 0 | 0 | 0 | 0
1400 | 0 | -0.10197 | -0.0056952 | -0.012432 | 0 | 0 | -0.0062162 | 0 | 0 | -0.17405 | 0 | 0 | 0.030295 | 0 | 0 | 0 | 0 | 0
1500 | 0 | -0.10197 | -0.0056952 | -0.012432 | 0 | 0 | -0.0062162 | 0 | 0 | -0.18649 | 0 | 0 | 0.034777 | 0 | 0 | 0 | 0 | 0
1600 | 0 | -0.10197 | -0.0056952 | -0.012432 | 0 | 0 | -0.0062162 | 0 | 0 | -0.19892 | 0 | 0 | 0.039568 | 0 | 0 | 0 | 0 | 0
1700 | 0 | -0.10197 | -0.0056952 | -0.012432 | 0 | 0 | -0.0062162 | 0 | 0 | -0.21135 | 0 | 0 | 0.044669 | 0 | 0 | 0 | 0 | 0
1800 | 0 | -0.10197 | -0.0056952 | -0.012432 | 0 | 0 | -0.0062162 | 0 | 0 | -0.22378 | 0 | 0 | 0.050079 | 0 | 0 | 0 | 0 | 0
1900 | 0 | -0.10197 | -0.0056952 | -0.012432 | 0 | 0 | -0.0062162 | 0 | 0 | -0.23622 | 0 | 0 | 0.055798 | 0 | 0 | 0 | 0 | 0
2000 | 0 | -0.10197 | -0.0056952 | -0.012432 | 0 | 0 | -0.0062162 | 0 | 0 | -0.24865 | 0 | 0 | 0.061826 | 0 | 0 | 0 | 0 | 0
2100 | 0 | -0.10191 | 0 | -0.01241 | -0.00043336 | 0.00043362 | -0.0062048 | -0.00021668 | 0.00021681 | -0.26107 | -0.00021668 | 0.00021681 | 0.068157 | 4.6949e-08 | 4.7006e-08 | 5.6568e-05 | -5.6602e-05 | -4.6978e-08
2200 | 0 | -0.10172 | 0 | -0.012364 | -0.00043177 | 0.00086513 | -0.0061822 | -0.00021589 | 0.00043256 | -0.27346 | -0.00064924 | 0.00086618 | 0.074778 | 4.2151e-07 | 7.5027e-07 | 0.00017754 | -0.00023686 | -5.6236e-07
2300 | 0 | -0.10141 | 0 | -0.012289 | -0.00042914 | 0.0012924 | -0.0061445 | -0.00021457 | 0.00064621 | -0.28578 | -0.0010797 | 0.001945 | 0.081672 | 1.1658e-06 | 3.7829e-06 | 0.00030856 | -0.00055583 | -2.1e-06
2400 | 0 | -0.10098 | 0 | -0.012184 | -0.00042548 | 0.0017134 | -0.0060921 | -0.00021274 | 0.00085671 | -0.29802 | -0.001507 | 0.0034479 | 0.088815 | 2.2711e-06 | 1.1888e-05 | 0.00044912 | -0.0010275 | -5.196e-06
2500 | 0 | -0.10042 | 0 | -0.01205 | -0.0004208 | 0.0021261 | -0.0060251 | -0.0002104 | 0.001063 | -0.31014 | -0.0019302 | 0.0053676 | 0.096184 | 3.7255e-06 | 2.8811e-05 | 0.00059861 | -0.0016647 | -1.036e-05
2600 | 0 | -0.099743 | 0 | -0.011888 | -0.00041513 | 0.0025284 | -0.0059439 | -0.00020756 | 0.0012642 | -0.32211 | -0.0023481 | 0.0076948 | 0.10375 | 5.5136e-06 | 5.921e-05 | 0.00075634 | -0.0024785 | -1.8068e-05
2700 | 0 | -0.098943 | 0 | -0.011698 | -0.00040849 | 0.0029183 | -0.0058488 | -0.00020425 | 0.0014592 | -0.3339 | -0.0027599 | 0.010418 | 0.11149 | 7.6172e-06 | 0.00010854 | 0.00092153 | -0.0034786 | -2.8753e-05
2800 | 0 | -0.098021 | 0 | -0.011481 | -0.00040092 | 0.0032941 | -0.0057404 | -0.00020046 | 0.001647 | -0.34549 | -0.0031646 | 0.013524 | 0.11936 | 1.0015e-05 | 0.00018291 | 0.0010933 | -0.0046725 | -4.28e-05
2900 | 0 | -0.096981 | 0 | -0.011238 | -0.00039245 | 0.0036538 | -0.0056192 | -0.00019623 | 0.0018269 | -0.35685 | -0.0035613 | 0.016998 | 0.12734 | 1.2683e-05 | 0.00028894 | 0.0012708 | -0.0060658 | -6.0536e-05
3000 | 0 | -0.095822 | 0 | -0.010971 | -0.00038313 | 0.0039957 | -0.0054857 | -0.00019156 | 0.0019978 | -0.36795 | -0.0039491 | 0.020823 | 0.13539 | 1.5595e-05 | 0.0004336 | 0.0014531 | -0.0076619 | -8.2232e-05
3100 | 0 | -0.094546 | 0 | -0.010681 | -0.000373 | 0.0043181 | -0.0053406 | -0.0001865 | 0.0021591 | -0.37878 | -0.0043272 | 0.02498 | 0.14347 | 1.8724e-05 | 0.000624 | 0.001639 | -0.0094618 | -0.00010809
3200 | 0 | -0.093156 | 0 | -0.010369 | -0.0003621 | 0.0046195 | -0.0051847 | -0.00018105 | 0.0023098 | -0.3893 | -0.0046947 | 0.029449 | 0.15156 | 2.204e-05 | 0.00086723 | 0.0018277 | -0.011464 | -0.00013825
3300 | 0 | -0.091651 | 0 | -0.010037 | -0.0003505 | 0.0048984 | -0.0050186 | -0.00017525 | 0.0024492 | -0.39951 | -0.005051 | 0.034208 | 0.15961 | 2.5513e-05 | 0.0011702 | 0.0020179 | -0.013666 | -0.00017278
3400 | 0 | -0.090036 | 0 | -0.0096863 | -0.00033825 | 0.0051535 | -0.0048432 | -0.00016913 | 0.0025767 | -0.40937 | -0.0053954 | 0.039234 | 0.16758 | 2.911e-05 | 0.0015393 | 0.0022087 | -0.016061 | -0.00021168
3500 | 0 | -0.08831 | 0 | -0.0093186 | -0.00032541 | 0.0053834 | -0.0046593 | -0.00016271 | 0.0026917 | -0.41887 | -0.0057272 | 0.044502 | 0.17545 | 3.2801e-05 | 0.0019804 | 0.002399 | -0.018641 | -0.00025487
3600 | 0 | -0.086477 | 0 | -0.0089357 | -0.00031204 | 0.0055871 | -0.0044679 | -0.00015602 | 0.0027935 | -0.428 | -0.006046 | 0.049987 | 0.18318 | 3.6554e-05 | 0.0024987 | 0.0025877 | -0.021394 | -0.00030222
3700 | 0 | -0.086477 | 0 | -0.0089357 | -0.00031204 | 0.0055871 | -0.0044679 | -0.00015602 | 0.0027935 | -0.43693 | -0.006358 | 0.055574 | 0.19091 | 4.0424e-05 | 0.0030885 | 0.002778 | -0.024282 | -0.00035334
3800 | 0 | -0.086477 | 0 | -0.0089357 | -0.00031204 | 0.0055871 | -0.0044679 | -0.00015602 | 0.0027935 | -0.44587 | -0.0066701 | 0.061161 | 0.1988 | 4.449e-05 | 0.0037407 | 0.002974 | -0.02727 | -0.00040795
3900 | 0 | -0.086477 | 0 | -0.0089357 | -0.00031204 | 0.0055871 | -0.0044679 | -0.00015602 | 0.0027935 | -0.4548 | -0.0069821 | 0.066749 | 0.20685 | 4.875e-05 | 0.0044554 | 0.0031755 | -0.030358 | -0.00046604
4000 | 0 | -0.086477 | 0 | -0.0089357 | -0.00031204 | 0.0055871 | -0.0044679 | -0.00015602 | 0.0027935 | -0.46374 | -0.0072941 | 0.072336 | 0.21506 | 5.3204e-05 | 0.0052324 | 0.0033826 | -0.033545 | -0.00052763
4100 | 0 | -0.086477 | 0 | -0.0089357 | -0.00031204 | 0.0055871 | -0.0044679 | -0.00015602 | 0.0027935 | -0.47268 | -0.0076062 | 0.077923 | 0.22342 | 5.7854e-05 | 0.0060719 | 0.0035953 | -0.036832 | -0.00059269
4200 | 0 | -0.086477 | 0 | -0.0089357 | -0.00031204 | 0.0055871 | -0.0044679 | -0.00015602 | 0.0027935 | -0.48161 | -0.0079182 | 0.08351 | 0.23195 | 6.2698e-05 | 0.0069739 | 0.0038135 | -0.040219 | -0.00066125
4300 | 0 | -0.086477 | 0 | -0.0089357 | -0.00031204 | 0.0055871 | -0.0044679 | -0.00015602 | 0.0027935 | -0.49055 | -0.0082303 | 0.089097 | 0.24064 | 6.7737e-05 | 0.0079382 | 0.0040373 | -0.043706 | -0.00073329
4400 | 0 | -0.086477 | 0 | -0.0089357 | -0.00031204 | 0.0055871 | -0.0044679 | -0.00015602 | 0.0027935 | -0.49948 | -0.0085423 | 0.094684 | 0.24948 | 7.2971e-05 | 0.008965 | 0.0042667 | -0.047293 | -0.00080882
4500 | 0 | -0.086477 | 0 | -0.0089357 | -0.00031204 | 0.0055871 | -0.0044679 | -0.00015602 | 0.0027935 | -0.50842 | -0.0088544 | 0.10027 | 0.25849 | 7.84e-05 | 0.010054 | 0.0045017 | -0.05098 | -0.00088783
4600 | 0 | -0.086477 | 0 | -0.0089357 | -0.00031204 | 0.0055871 | -0.0044679 | -0.00015602 | 0.0027935 | -0.51735 | -0.0091664 | 0.10586 | 0.26766 | 8.4023e-05 | 0.011206 | 0.0047423 | -0.054766 | -0.00097034
4700 | 0 | -0.086477 | 0 | -0.0089357 | -0.00031204 | 0.0055871 | -0.0044679 | -0.00015602 | 0.0027935 | -0.52629 | -0.0094784 | 0.11145 | 0.27698 | 8.9841e-05 | 0.01242 | 0.0049884 | -0.058653 | -0.0010563
4800 | 0 | -0.086477 | 0 | -0.0089357 | -0.00031204 | 0.0055871 | -0.0044679 | -0.00015602 | 0.0027935 | -0.53523 | -0.0097905 | 0.11703 | 0.28647 | 9.5853e-05 | 0.013697 | 0.0052401 | -0.062639 | -0.0011458
4900 | 0 | -0.086477 | 0 | -0.0089357 | -0.00031204 | 0.0055871 | -0.0044679 | -0.00015602 | 0.0027935 | -0.54416 | -0.010103 | 0.12262 | 0.29611 | 0.00010206 | 0.015035 | 0.0054974 | -0.066725 | -0.0012388
5000 | 0 | -0.086477 | 0 | -0.0089357 | -0.00031204 | 0.0055871 | -0.0044679 | -0.00015602 | 0.0027935 | -0.5531 | -0.010415 | 0.12821 | 0.30592 | 0.00010846 | 0.016437 | 0.0057603 | -0.070911 | -0.0013352
5100 | 0 | -0.086982 | 0.013608 | -0.009081 | -0.00033971 | 0.0055347 | -0.0045405 | -0.00016986 | 0.0027674 | -0.56211 | -0.01074 | 0.13377 | 0.31596 | 0.00011536 | 0.017894 | 0.0060373 | -0.075191 | -0.0014367
5200 | 0 | -0.087251 | 0.027503 | -0.0092566 | -0.00041458 | 0.0055058 | -0.0046283 | -0.00020729 | 0.0027529 | -0.57128 | -0.011118 | 0.13929 | 0.32636 | 0.0001236 | 0.019401 | 0.0063512 | -0.079571 | -0.0015485
5300 | 0 | -0.087287 | 0.041214 | -0.0094576 | -0.000536 | 0.0055018 | -0.0047288 | -0.000268 | 0.0027509 | -0.58063 | -0.011593 | 0.14479 | 0.33713 | 0.00013439 | 0.020965 | 0.0067312 | -0.08407 | -0.0016785
5400 | 0 | -0.087075 | 0.054291 | -0.0096726 | -0.00069737 | 0.0055248 | -0.0048363 | -0.00034869 | 0.0027624 | -0.5902 | -0.01221 | 0.1503 | 0.34833 | 0.00014907 | 0.022591 | 0.0072061 | -0.088709 | -0.0018352
5500 | 0 | -0.086627 | 0.06632 | -0.0062108 | -0.00056006 | 0.0034974 | -0.0049473 | -0.00044612 | 0.0027859 | -0.59998 | -0.013004 | 0.15585 | 0.35998 | 0.00016911 | 0.02429 | 0.0078024 | -0.093509 | -0.0020268
5525.54 | 0 | -0.086477 | 0.069196 | -0.0049758 | -0.00047341 | 0.0027935 | -0.0012708 | -0.00012091 | 0.00071347 | -0.60252 | -0.013239 | 0.15728 | 0.36302 | 0.00017528 | 0.024736 | 0.0079768 | -0.094762 | -0.0020822
5600 | 0 | -0.08688 | 0.07807 | -0.0089207 | -0.0011354 | 0.0048374 | -0.0038074 | -0.00048461 | 0.0020646 | -0.61003 | -0.014076 | 0.16142 | 0.37213 | 0.00019814 | 0.026057 | 0.008587 | -0.098472 | -0.0022722
5700 | 0 | -0.087204 | 0.089481 | -0.010545 | -0.0018596 | 0.0055108 | -0.0052723 | -0.0009298 | 0.0027554 | -0.62041 | -0.015657 | 0.16695 | 0.38491 | 0.00024514 | 0.027873 | 0.0097138 | -0.10358 | -0.0026139
5800 | 0 | -0.087297 | 0.099951 | -0.010791 | -0.0024967 | 0.0055007 | -0.0053957 | -0.0012483 | 0.0027504 | -0.63108 | -0.017835 | 0.17246 | 0.39826 | 0.00031809 | 0.029741 | 0.011255 | -0.10883 | -0.0030758
5900 | 0 | -0.087149 | 0.10909 | -0.010955 | -0.0031843 | 0.0055168 | -0.0054774 | -0.0015922 | 0.0027584 | -0.64195 | -0.020676 | 0.17797 | 0.41211 | 0.00042748 | 0.031672 | 0.013273 | -0.11425 | -0.0036795
6000 | 0 | -0.086768 | 0.11665 | -0.0083322 | -0.0029435 | 0.004198 | -0.0055151 | -0.0019483 | 0.0027786 | -0.65295 | -0.024216 | 0.1835 | 0.42634 | 0.00058642 | 0.033673 | 0.015812 | -0.11982 | -0.0044437
6051.08 | 0 | -0.086477 | 0.11985 | -0.0055173 | -0.0021297 | 0.0027935 | -0.0028182 | -0.0010878 | 0.0014269 | -0.65858 | -0.026299 | 0.18635 | 0.43373 | 0.00069164 | 0.034726 | 0.01732 | -0.12273 | -0.0049008
6100 | 0 | -0.086759 | 0.1234 | -0.0081845 | -0.0035455 | 0.0041387 | -0.0026886 | -0.0011647 | 0.0013595 | -0.66397 | -0.028506 | 0.18907 | 0.44086 | 0.00081257 | 0.035749 | 0.018927 | -0.12554 | -0.0053897
6200 | 0 | -0.087149 | 0.12968 | -0.010779 | -0.0058026 | 0.0055168 | -0.0053894 | -0.0029013 | 0.0027584 | -0.67485 | -0.033788 | 0.19461 | 0.45543 | 0.0011416 | 0.037874 | 0.022802 | -0.13134 | -0.0065755
6300 | 0 | -0.087297 | 0.13443 | -0.010399 | -0.006828 | 0.0055007 | -0.0051997 | -0.003414 | 0.0027504 | -0.68544 | -0.040103 | 0.20012 | 0.46983 | 0.0016083 | 0.040048 | 0.027488 | -0.13717 | -0.0080255
6400 | 0 | -0.087214 | 0.13745 | -0.0098658 | -0.0077955 | 0.0055098 | -0.0049329 | -0.0038977 | 0.0027549 | -0.69558 | -0.047415 | 0.20563 | 0.48383 | 0.0022482 | 0.042282 | 0.032981 | -0.14303 | -0.0097497
6500 | 0 | -0.086889 | 0.13866 | -0.0081262 | -0.0076529 | 0.0048964 | -0.004601 | -0.004333 | 0.0027723 | -0.70511 | -0.055646 | 0.21115 | 0.49718 | 0.0030964 | 0.044586 | 0.039236 | -0.14889 | -0.01175
6576.62 | 0 | -0.086477 | 0.13839 | -0.0043118 | -0.0046239 | 0.0027935 | -0.0033037 | -0.0035428 | 0.0021404 | -0.71194 | -0.062508 | 0.21542 | 0.50686 | 0.0039073 | 0.046405 | 0.044502 | -0.15336 | -0.013465
6600 | 0 | -0.086618 | 0.13858 | -0.0051726 | -0.0058413 | 0.0034378 | -0.00098018 | -0.0011069 | 0.00065145 | -0.71393 | -0.064696 | 0.21672 | 0.50969 | 0.0041856 | 0.046969 | 0.046188 | -0.15472 | -0.014021
6700 | 0 | -0.087066 | 0.13831 | -0.0072613 | -0.010319 | 0.0055258 | -0.0036306 | -0.0051593 | 0.0027629 | -0.72175 | -0.07459 | 0.22227 | 0.52092 | 0.0055637 | 0.049405 | 0.053835 | -0.16042 | -0.016579
6800 | 0 | -0.087287 | 0.13627 | -0.0059942 | -0.010992 | 0.0055018 | -0.0029971 | -0.005496 | 0.0027509 | -0.72838 | -0.085245 | 0.22779 | 0.53054 | 0.0072668 | 0.051886 | 0.062091 | -0.16591 | -0.019418
6900 | 0 | -0.08726 | 0.13241 | -0.0046321 | -0.011454 | 0.0055048 | -0.002316 | -0.0057271 | 0.0027524 | -0.73369 | -0.096468 | 0.23329 | 0.5383 | 0.0093061 | 0.054424 | 0.070778 | -0.17116 | -0.022505
7000 | 0 | -0.086992 | 0.12692 | -0.0032373 | -0.011686 | 0.0055337 | -0.0016186 | -0.0058432 | 0.0027669 | -0.73763 | -0.10804 | 0.23881 | 0.54409 | 0.011672 | 0.057029 | 0.079692 | -0.17615 | -0.025801
7100 | 0 | -0.086486 | 0.12001 | -0.00094949 | -0.0059702 | 0.0028534 | -0.00092942 | -0.005844 | 0.0027931 | -0.74017 | -0.11973 | 0.24437 | 0.54786 | 0.014334 | 0.059716 | 0.088618 | -0.18088 | -0.029257
7102.16 | 0 | -0.086477 | 0.11985 | -0.00091429 | -0.0058429 | 0.0027935 | -1.9749e-05 | -0.00012621 | 6.034e-05 | -0.74021 | -0.11998 | 0.24449 | 0.54792 | 0.014395 | 0.059775 | 0.08881 | -0.18097 | -0.029333
7200 | 0 | -0.087453 | 0.11429 | -0.00016773 | -0.011491 | 0.0054242 | -8.2949e-05 | -0.0056828 | 0.0026825 | -0.74119 | -0.13138 | 0.2499 | 0.54937 | 0.01726 | 0.062452 | 0.097376 | -0.18523 | -0.032832
7300 | 0 | -0.088212 | 0.10667 | 0.0015578 | -0.011256 | 0.0053953 | 0.00077889 | -0.005628 | 0.0026976 | -0.7405 | -0.14281 | 0.25534 | 0.54834 | 0.020396 | 0.0652 | 0.10575 | -0.18908 | -0.036467
7400 | 0 | -0.088734 | 0.097136 | 0.003247 | -0.010589 | 0.0053305 | 0.0016235 | -0.0052946 | 0.0026653 | -0.7381 | -0.15374 | 0.26071 | 0.54478 | 0.023635 | 0.067968 | 0.11347 | -0.19243 | -0.04008
7500 | 0 | -0.089005 | 0.08586 | 0.0048168 | -0.0096232 | 0.0052956 | 0.0024084 | -0.0048116 | 0.0026478 | -0.73406 | -0.16384 | 0.26602 | 0.53885 | 0.026844 | 0.070767 | 0.12027 | -0.19528 | -0.043585
7600 | 0 | -0.089039 | 0.073219 | 0.0061928 | -0.0083923 | 0.0052911 | 0.0030964 | -0.0041961 | 0.0026455 | -0.72856 | -0.17285 | 0.27131 | 0.5308 | 0.029877 | 0.073611 | 0.12593 | -0.19767 | -0.046897
7700 | 0 | -0.088822 | 0.059645 | 0.0073102 | -0.0069495 | 0.0053194 | 0.0036551 | -0.0034747 | 0.0026597 | -0.72181 | -0.18052 | 0.27662 | 0.52101 | 0.032588 | 0.076518 | 0.1303 | -0.19967 | -0.049936
7800 | 0 | -0.088363 | 0.045642 | 0.0081316 | -0.0053613 | 0.0053769 | 0.0040658 | -0.0026806 | 0.0026884 | -0.71409 | -0.18668 | 0.28197 | 0.50992 | 0.034848 | 0.079505 | 0.1333 | -0.20135 | -0.052637
7900 | 0 | -0.087671 | 0.031776 | 0.0086377 | -0.0037092 | 0.0054587 | 0.0043189 | -0.0018546 | 0.0027294 | -0.7057 | -0.19121 | 0.28738 | 0.49801 | 0.036562 | 0.08259 | 0.13494 | -0.20281 | -0.054951
8000 | 0 | -0.086731 | 0.018477 | 0.0088334 | -0.0020644 | 0.0055611 | 0.0044167 | -0.0010322 | 0.0027806 | -0.69697 | -0.1941 | 0.29289 | 0.48576 | 0.037674 | 0.085787 | 0.13528 | -0.20414 | -0.05685
8100 | 0 | -0.08555 | 0.0060673 | 0.0087463 | -0.00048501 | 0.0056761 | 0.0043732 | -0.00024251 | 0.0028381 | -0.68818 | -0.19537 | 0.29851 | 0.47359 | 0.038171 | 0.08911 | 0.13445 | -0.20543 | -0.058322
8200 | 0 | -0.084138 | -0.0052159 | 0.0084147 | 0.00098114 | 0.0057955 | 0.0042074 | 0.00049057 | 0.0028978 | -0.6796 | -0.19513 | 0.30425 | 0.46185 | 0.038074 | 0.092567 | 0.13261 | -0.20677 | -0.059367
8300 | 0 | -0.082497 | -0.015243 | 0.0078811 | 0.002301 | 0.0059119 | 0.0039405 | 0.0011505 | 0.002956 | -0.67145 | -0.19348 | 0.3101 | 0.45084 | 0.037436 | 0.096164 | 0.12991 | -0.20822 | -0.06
8400 | 0 | -0.080628 | -0.023935 | 0.0071903 | 0.0034503 | 0.0060182 | 0.0035951 | 0.0017252 | 0.0030091 | -0.66391 | -0.19061 | 0.31607 | 0.44078 | 0.036332 | 0.099899 | 0.12655 | -0.20984 | -0.060245
8500 | 0 | -0.078548 | -0.031325 | 0.0063867 | 0.0044224 | 0.0061069 | 0.0031933 | 0.0022112 | 0.0030534 | -0.65712 | -0.18667 | 0.32213 | 0.43181 | 0.034847 | 0.10377 | 0.12267 | -0.21168 | -0.060133
8600 | 0 | -0.076242 | -0.037461 | 0.0055045 | 0.0052155 | 0.0061727 | 0.0027523 | 0.0026078 | 0.0030864 | -0.65118 | -0.18185 | 0.32827 | 0.42403 | 0.033071 | 0.10776 | 0.11842 | -0.21376 | -0.059697
8700 | 0 | -0.073722 | -0.042415 | 0.0045785 | 0.0058333 | 0.0062098 | 0.0022893 | 0.0029167 | 0.0031049 | -0.64614 | -0.17633 | 0.33446 | 0.41749 | 0.031092 | 0.11186 | 0.11393 | -0.21611 | -0.058975
8800 | 0 | -0.071014 | -0.046261 | 0.0036429 | 0.0062824 | 0.0062134 | 0.0018214 | 0.0031412 | 0.0031067 | -0.64203 | -0.17027 | 0.34067 | 0.4122 | 0.028992 | 0.11606 | 0.10932 | -0.21872 | -0.058007
8900 | 0 | -0.0681 | -0.049053 | 0.0027202 | 0.0065697 | 0.0061798 | 0.0013601 | 0.0032848 | 0.0030899 | -0.63884 | -0.16385 | 0.34687 | 0.40812 | 0.026845 | 0.12032 | 0.10467 | -0.2216 | -0.056833
9000 | 0 | -0.064999 | -0.050906 | 0.0018318 | 0.0067104 | 0.0061061 | 0.0009159 | 0.0033552 | 0.003053 | -0.63657 | -0.15721 | 0.35301 | 0.40522 | 0.024713 | 0.12462 | 0.10007 | -0.22472 | -0.055495
9100 | 0 | -0.061723 | -0.051875 | 0.00099856 | 0.0067154 | 0.0059901 | 0.00049928 | 0.0033577 | 0.0029951 | -0.63515 | -0.15049 | 0.35906 | 0.40342 | 0.022648 | 0.12892 | 0.095586 | -0.22806 | -0.054036
9200 | 0 | -0.058284 | -0.05205 | 0.00023441 | 0.0065997 | 0.0058308 | 0.00011721 | 0.0032999 | 0.0029154 | -0.63454 | -0.14383 | 0.36497 | 0.40264 | 0.020688 | 0.1332 | 0.091268 | -0.23159 | -0.052495
9300 | 0 | -0.054684 | -0.051476 | -0.00044384 | 0.0063274 | 0.0055851 | -0.0002236 | 0.0031876 | 0.0028137 | -0.63464 | -0.13735 | 0.3707 | 0.40277 | 0.018864 | 0.13742 | 0.087166 | -0.23526 | -0.050915
9398.5 | 0 | -0.050986 | -0.050234 | -0.00051422 | 0.0030305 | 0.0026917 | -0.00050651 | 0.002985 | 0.0026513 | -0.63537 | -0.13122 | 0.37612 | 0.40369 | 0.017219 | 0.14147 | 0.083375 | -0.23898 | -0.049356
9400 | 0 | -0.050986 | -0.050234 | -0.00052193 | 0.0030759 | 0.0027321 | -7.7133e-06 | 4.5457e-05 | 4.0375e-05 | -0.63539 | -0.13113 | 0.3762 | 0.40371 | 0.017195 | 0.14153 | 0.083319 | -0.23903 | -0.049332
9500 | 0 | -0.050986 | -0.050234 | -0.0010284 | 0.006061 | 0.0053834 | -0.00051422 | 0.0030305 | 0.0026917 | -0.63641 | -0.12507 | 0.38159 | 0.40502 | 0.015643 | 0.14561 | 0.079596 | -0.24285 | -0.047725
9600 | 0 | -0.050986 | -0.050234 | -0.0010284 | 0.006061 | 0.0053834 | -0.00051422 | 0.0030305 | 0.0026917 | -0.63744 | -0.11901 | 0.38697 | 0.40633 | 0.014163 | 0.14975 | 0.075862 | -0.24667 | -0.046053
9700 | 0 | -0.050986 | -0.050234 | -0.0010284 | 0.006061 | 0.0053834 | -0.00051422 | 0.0030305 | 0.0026917 | -0.63847 | -0.11295 | 0.39235 | 0.40764 | 0.012757 | 0.15394 | 0.072114 | -0.25051 | -0.044316
9800 | 0 | -0.050986 | -0.050234 | -0.0010284 | 0.006061 | 0.0053834 | -0.00051422 | 0.0030305 | 0.0026917 | -0.6395 | -0.10689 | 0.39774 | 0.40896 | 0.011425 | 0.15819 | 0.068354 | -0.25435 | -0.042513
9900 | 0 | -0.050986 | -0.050234 | -0.0010284 | 0.006061 | 0.0053834 | -0.00051422 | 0.0030305 | 0.0026917 | -0.64053 | -0.10083 | 0.40312 | 0.41028 | 0.010166 | 0.16251 | 0.064582 | -0.25821 | -0.040645
10000 | 0 | -0.050986 | -0.050234 | -0.0010284 | 0.006061 | 0.0053834 | -0.00051422 | 0.0030305 | 0.0026917 | -0.64156 | -0.094765 | 0.4085 | 0.41159 | 0.0089805 | 0.16688 | 0.060797 | -0.26208 | -0.038712
10100 | 0 | -0.050986 | -0.050234 | -0.0010284 | 0.006061 | 0.0053834 | -0.00051422 | 0.0030305 | 0.0026917 | -0.64258 | -0.088704 | 0.41389 | 0.41291 | 0.0078685 | 0.1713 | 0.057 | -0.26596 | -0.036714
10200 | 0 | -0.050986 | -0.050234 | -0.0010284 | 0.006061 | 0.0053834 | -0.00051422 | 0.0030305 | 0.0026917 | -0.64361 | -0.082643 | 0.41927 | 0.41424 | 0.0068299 | 0.17579 | 0.05319 | -0.26985 | -0.03465
10300 | 0 | -0.050986 | -0.050234 | -0.0010284 | 0.006061 | 0.0053834 | -0.00051422 | 0.0030305 | 0.0026917 | -0.64464 | -0.076583 | 0.42465 | 0.41556 | 0.0058649 | 0.18033 | 0.049368 | -0.27375 | -0.032521
10400 | 0 | -0.050986 | -0.050234 | -0.0010284 | 0.006061 | 0.0053834 | -0.00051422 | 0.0030305 | 0.0026917 | -0.64567 | -0.070522 | 0.43004 | 0.41689 | 0.0049733 | 0.18493 | 0.045534 | -0.27766 | -0.030327
10500 | 0 | -0.050986 | -0.050234 | -0.0010284 | 0.006061 | 0.0053834 | -0.00051422 | 0.0030305 | 0.0026917 | -0.6467 | -0.064461 | 0.43542 | 0.41822 | 0.0041552 | 0.18959 | 0.041686 | -0.28159 | -0.028067
10600 | 0 | -0.050986 | -0.050234 | -0.0010284 | 0.006061 | 0.0053834 | -0.00051422 | 0.0030305 | 0.0026917 | -0.64773 | -0.0584 | 0.4408 | 0.41955 | 0.0034105 | 0.19431 | 0.037827 | -0.28552 | -0.025743
10700 | 0 | -0.050986 | -0.050234 | -0.0010284 | 0.006061 | 0.0053834 | -0.00051422 | 0.0030305 | 0.0026917 | -0.64875 | -0.052339 | 0.44619 | 0.42088 | 0.0027393 | 0.19908 | 0.033955 | -0.28947 | -0.023353
10800 | 0 | -0.050986 | -0.050234 | -0.0010284 | 0.006061 | 0.0053834 | -0.00051422 | 0.0030305 | 0.0026917 | -0.64978 | -0.046278 | 0.45157 | 0.42222 | 0.0021416 | 0.20392 | 0.03007 | -0.29342 | -0.020898
10900 | 0 | -0.050986 | -0.050234 | -0.0010284 | 0.006061 | 0.0053834 | -0.00051422 | 0.0030305 | 0.0026917 | -0.65081 | -0.040217 | 0.45695 | 0.42356 | 0.0016174 | 0.20881 | 0.026173 | -0.29739 | -0.018377
11000 | 0 | -0.050986 | -0.050234 | -0.0010284 | 0.006061 | 0.0053834 | -0.00051422 | 0.0030305 | 0.0026917 | -0.65184 | -0.034156 | 0.46234 | 0.4249 | 0.0011666 | 0.21376 | 0.022264 | -0.30137 | -0.015791
11100 | 0 | -0.050986 | -0.050234 | -0.0010284 | 0.006061 | 0.0053834 | -0.00051422 | 0.0030305 | 0.0026917 | -0.65287 | -0.028095 | 0.46772 | 0.42624 | 0.00078931 | 0.21876 | 0.018342 | -0.30536 | -0.01314
11200 | 0 | -0.050986 | -0.050234 | -0.0010284 | 0.006061 | 0.0053834 | -0.00051422 | 0.0030305 | 0.0026917 | -0.6539 | -0.022034 | 0.4731 | 0.42758 | 0.00048548 | 0.22383 | 0.014408 | -0.30936 | -0.010424
11300 | 0 | -0.050986 | -0.050234 | -0.0010284 | 0.006061 | 0.0053834 | -0.00051422 | 0.0030305 | 0.0026917 | -0.65493 | -0.015973 | 0.47849 | 0.42893 | 0.00025513 | 0.22895 | 0.010461 | -0.31337 | -0.0076427
11400 | 0 | -0.050986 | -0.050234 | -0.0010284 | 0.006061 | 0.0053834 | -0.00051422 | 0.0030305 | 0.0026917 | -0.65595 | -0.0099117 | 0.48387 | 0.43028 | 9.8242e-05 | 0.23413 | 0.0065016 | -0.3174 | -0.004796
11500 | 0 | -0.050986 | -0.050234 | -0.0010284 | 0.006061 | 0.0053834 | -0.00051422 | 0.0030305 | 0.0026917 | -0.65698 | -0.0038507 | 0.48925 | 0.43163 | 1.4828e-05 | 0.23937 | 0.0025298 | -0.32143 | -0.001884
11600 | 0 | -0.050986 | -0.050234 | -0.0010284 | 0.006061 | 0.0053834 | -0.00051422 | 0.0030305 | 0.0026917 | -0.65801 | 0.0022103 | 0.49464 | 0.43298 | 4.8853e-06 | 0.24467 | -0.0014544 | -0.32548 | 0.0010933
11700 | 0 | -0.050986 | -0.050234 | -0.0010284 | 0.006061 | 0.0053834 | -0.00051422 | 0.0030305 | 0.0026917 | -0.65904 | 0.0082713 | 0.50002 | 0.43433 | 6.8414e-05 | 0.25002 | -0.0054511 | -0.32953 | 0.0041358
11800 | 0 | -0.050986 | -0.050234 | -0.0010284 | 0.006061 | 0.0053834 | -0.00051422 | 0.0030305 | 0.0026917 | -0.66007 | 0.014332 | 0.5054 | 0.43569 | 0.00020541 | 0.25543 | -0.0094602 | -0.3336 | 0.0072436
11900 | 0 | -0.050986 | -0.050234 | -0.0010284 | 0.006061 | 0.0053834 | -0.00051422 | 0.0030305 | 0.0026917 | -0.6611 | 0.020393 | 0.51079 | 0.43705 | 0.00041588 | 0.2609 | -0.013482 | -0.33768 | 0.010417
12000 | 0 | -0.050986 | -0.050234 | -0.0010284 | 0.006061 | 0.0053834 | -0.00051422 | 0.0030305 | 0.0026917 | -0.66212 | 0.026454 | 0.51617 | 0.43841 | 0.00069983 | 0.26643 | -0.017516 | -0.34177 | 0.013655
12100 | 0 | -0.050986 | -0.050234 | -0.0010284 | 0.006061 | 0.0053834 | -0.00051422 | 0.0030305 | 0.0026917 | -0.66315 | 0.032515 | 0.52155 | 0.43977 | 0.0010572 | 0.27202 | -0.021563 | -0.34587 | 0.016958
12200 | 0 | -0.050986 | -0.050234 | -0.0010284 | 0.006061 | 0.0053834 | -0.00051422 | 0.0030305 | 0.0026917 | -0.66418 | 0.038576 | 0.52694 | 0.44114 | 0.0014881 | 0.27766 | -0.025622 | -0.34998 | 0.020327
12300 | 0 | -0.050986 | -0.050234 | -0.0010284 | 0.006061 | 0.0053834 | -0.00051422 | 0.0030305 | 0.0026917 | -0.66521 | 0.044637 | 0.53232 | 0.4425 | 0.0019925 | 0.28337 | -0.029693 | -0.35411 | 0.023761
12400 | 0 | -0.050986 | -0.050234 | -0.0010284 | 0.006061 | 0.0053834 | -0.00051422 | 0.0030305 | 0.0026917 | -0.66624 | 0.050698 | 0.5377 | 0.44387 | 0.0025703 | 0.28913 | -0.033777 | -0.35824 | 0.027261
12500 | 0 | -0.050986 | -0.050234 | 0.063763 | -0.37578 | -0.33377 | -0.00051422 | 0.0030305 | 0.0026917 | -0.66727 | 0.056759 | 0.54309 | 0.44524 | 0.0032216 | 0.29494 | -0.037873 | -0.36238 | 0.030825
0 | 0 | -0.10197 | 0 | 0.77702 | 0 | 0 | 0.77702 | 0 | 0 | 0.17403 | -0.32205 | 0.20663 | 0.030288 | 0.10372 | 0.042695 | -0.056048 | 0.03596 | -0.066545
0 | 0 | -0.10197 | 0 | 0 | 0 | 0 | 0 | 0 | 0 | 0.17403 | -0.32205 | 0.20663 | 0.030288 | 0.10372 | 0.042695 | -0.056048 | 0.03596 | -0.066545
0 | 0 | -0.10197 | 0 | 0 | 0 | 0 | 0 | 0 | 0 | 0.17403 | -0.32205 | 0.20663 | 0.030288 | 0.10372 | 0.042695 | -0.056048 | 0.03596 | -0.066545
0 | 0 | -0.10197 | 0 | 0 | 0 | 0 | 0 | 0 | 0 | 0.17403 | -0.32205 | 0.20663 | 0.030288 | 0.10372 | 0.042695 | -0.056048 | 0.03596 | -0.066545
0 | 0 | -0.10197 | 0 | 0 | 0 | 0 | 0 | 0 | 0 | 0.17403 | -0.32205 | 0.20663 | 0.030288 | 0.10372 | 0.042695 | -0.056048 | 0.03596 | -0.066545
0 | 0 | -0.10197 | 0 | 0 | 0 | 0 | 0 | 0 | 0 | 0.17403 | -0.32205 | 0.20663 | 0.030288 | 0.10372 | 0.042695 | -0.056048 | 0.03596 | -0.066545
0 | 0 | -0.10197 | 0 | 0 | 0 | 0 | 0 | 0 | 0 | 0.17403 | -0.32205 | 0.20663 | 0.030288 | 0.10372 | 0.042695 | -0.056048 | 0.03596 | -0.066545
0 | 0 | -0.10197 | 0 | 0 | 0 | 0 | 0 | 0 | 0 | 0.17403 | -0.32205 | 0.20663 | 0.030288 | 0.10372 | 0.042695 | -0.056048 | 0.03596 | -0.066545
0 | 0 | -0.10197 | 0 | 0 | 0 | 0 | 0 | 0 | 0 | 0.17403 | -0.32205 | 0.20663 | 0.030288 | 0.10372 | 0.042695 | -0.056048 | 0.03596 | -0.066545
0 | 0 | -0.10197 | 0 | 0 | 0 | 0 | 0 | 0 | 0 | 0.17403 | -0.32205 | 0.20663 | 0.030288 | 0.10372 | 0.042695 | -0.056048 | 0.03596 | -0.066545
0 | 0 | -0.10197 | 0 | 0 | 0 | 0 | 0 | 0 | 0 | 0.17403 | -0.32205 | 0.20663 | 0.030288 | 0.10372 | 0.042695 | -0.056048 | 0.03596 | -0.066545
0 | 0 | -0.10197 | 0 | 0 | 0 | 0 | 0 | 0 | 0 | 0.17403 | -0.32205 | 0.20663 | 0.030288 | 0.10372 | 0.042695 | -0.056048 | 0.03596 | -0.066545
0 | 0 | -0.10197 | 0 | 0 | 0 | 0 | 0 | 0 | 0 | 0.17403 | -0.32205 | 0.20663 | 0.030288 | 0.10372 | 0.042695 | -0.056048 | 0.03596 | -0.066545
0 | 0 | -0.10197 | 0 | 0 | 0 | 0 | 0 | 0 | 0 | 0.17403 | -0.32205 | 0.20663 | 0.030288 | 0.10372 | 0.042695 | -0.056048 | 0.03596 | -0.066545
0 | 0 | -0.10197 | 0 | 0 | 0 | 0 | 0 | 0 | 0 | 0.17403 | -0.32205 | 0.20663 | 0.030288 | 0.10372 | 0.042695 | -0.056048 | 0.03596 | -0.066545
0 | 0 | -0.10197 | 0 | 0 | 0 | 0 | 0 | 0 | 0 | 0.17403 | -0.32205 | 0.20663 | 0.030288 | 0.10372 | 0.042695 | -0.056048 | 0.03596 | -0.066545
0 | 0 | -0.10197 | 0 | 0 | 0 | 0 | 0 | 0 | 0 | 0.17403 | -0.32205 | 0.20663 | 0.030288 | 0.10372 | 0.042695 | -0.056048 | 0.03596 | -0.066545
0 | 0 | -0.10197 | 0 | 0 | 0 | 0 | 0 | 0 | 0 | 0.17403 | -0.32205 | 0.20663 | 0.030288 | 0.10372 | 0.042695 | -0.056048 | 0.03596 | -0.066545
0 | 0 | -0.10197 | 0 | 0 | 0 | 0 | 0 | 0 | 0 | 0.17403 | -0.32205 | 0.20663 | 0.030288 | 0.10372 | 0.042695 | -0.056048 | 0.03596 | -0.066545
0 | 0 | -0.10197 | 0 | 0 | 0 | 0 | 0 | 0 | 0 | 0.17403 | -0.32205 | 0.20663 | 0.030288 | 0.10372 | 0.042695 | -0.056048 | 0.03596 | -0.066545
0 | 0 | -0.10197 | 0 | 0 | 0 | 0 | 0 | 0 | 0 | 0.17403 | -0.32205 | 0.20663 | 0.030288 | 0.10372 | 0.042695 | -0.056048 | 0.03596 | -0.066545
0 | 0 | -0.10197 | 0 | 0 | 0 | 0 | 0 | 0 | 0 | 0.17403 | -0.32205 | 0.20663 | 0.030288 | 0.10372 | 0.042695 | -0.056048 | 0.03596 | -0.066545
0 | 0 | -0.10197 | 0 | 0 | 0 | 0 | 0 | 0 | 0 | 0.17403 | -0.32205 | 0.20663 | 0.030288 | 0.10372 | 0.042695 | -0.056048 | 0.03596 | -0.066545
0 | 0 | -0.10197 | 0 | 0 | 0 | 0 | 0 | 0 | 0 | 0.17403 | -0.32205 | 0.20663 | 0.030288 | 0.10372 | 0.042695 | -0.056048 | 0.03596 | -0.066545
0 | 0 | -0.10197 | 0 | 0 | 0 | 0 | 0 | 0 | 0 | 0.17403 | -0.32205 | 0.20663 | 0.030288 | 0.10372 | 0.042695 | -0.056048 | 0.03596 | -0.066545
0 | 0 | -0.10197 | 0 | 0 | 0 | 0 | 0 | 0 | 0 | 0.17403 | -0.32205 | 0.20663 | 0.030288 | 0.10372 | 0.042695 | -0.056048 | 0.03596 | -0.066545
0 | 0 | -0.10197 | 0 | 0 | 0 | 0 | 0 | 0 | 0 | 0.17403 | -0.32205 | 0.20663 | 0.030288 | 0.10372 | 0.042695 | -0.056048 | 0.03596 | -0.066545
0 | 0 | -0.10197 | 0 | 0 | 0 | 0 | 0 | 0 | 0 | 0.17403 | -0.32205 | 0.20663 | 0.030288 | 0.10372 | 0.042695 | -0.056048 | 0.03596 | -0.066545
0 | 0 | -0.10197 | 0 | 0 | 0 | 0 | 0 | 0 | 0 | 0.17403 | -0.32205 | 0.20663 | 0.030288 | 0.10372 | 0.042695 | -0.056048 | 0.03596 | -0.066545
0 | 0 | -0.10197 | 0 | 0 | 0 | 0 | 0 | 0 | 0 | 0.17403 | -0.32205 | 0.20663 | 0.030288 | 0.10372 | 0.042695 | -0.056048 | 0.03596 | -0.066545
0 | 0 | -0.10197 | 0 | 0 | 0 | 0 | 0 | 0 | 0 | 0.17403 | -0.32205 | 0.20663 | 0.030288 | 0.10372 | 0.042695 | -0.056048 | 0.03596 | -0.066545
0 | 0 | -0.10197 | 0 | 0 | 0 | 0 | 0 | 0 | 0 | 0.17403 | -0.32205 | 0.20663 | 0.030288 | 0.10372 | 0.042695 | -0.056048 | 0.03596 | -0.066545
0 | 0 | -0.10197 | 0 | 0 | 0 | 0 | 0 | 0 | 0 | 0.17403 | -0.32205 | 0.20663 | 0.030288 | 0.10372 | 0.042695 | -0.056048 | 0.03596 | -0.066545
0 | 0 | -0.10197 | 0 | 0 | 0 | 0 | 0 | 0 | 0 | 0.17403 | -0.32205 | 0.20663 | 0.030288 | 0.10372 | 0.042695 | -0.056048 | 0.03596 | -0.066545
0 | 0 | -0.10197 | 0 | 0 | 0 | 0 | 0 | 0 | 0 | 0.17403 | -0.32205 | 0.20663 | 0.030288 | 0.10372 | 0.042695 | -0.056048 | 0.03596 | -0.066545
0 | 0 | -0.10197 | 0 | 0 | 0 | 0 | 0 | 0 | 0 | 0.17403 | -0.32205 | 0.20663 | 0.030288 | 0.10372 | 0.042695 | -0.056048 | 0.03596 | -0.066545
0 | 0 | -0.10197 | 0 | 0 | 0 | 0 | 0 | 0 | 0 | 0.17403 | -0.32205 | 0.20663 | 0.030288 | 0.10372 | 0.042695 | -0.056048 | 0.03596 | -0.066545
0 | 0 | -0.10197 | 0 | 0 | 0 | 0 | 0 | 0 | 0 | 0.17403 | -0.32205 | 0.20663 | 0.030288 | 0.10372 | 0.042695 | -0.056048 | 0.03596 | -0.066545
0 | 0 | -0.10197 | 0 | 0 | 0 | 0 | 0 | 0 | 0 | 0.17403 | -0.32205 | 0.20663 | 0.030288 | 0.10372 | 0.042695 | -0.056048 | 0.03596 | -0.066545
0 | 0 | -0.10197 | 0 | 0 | 0 | 0 | 0 | 0 | 0 | 0.17403 | -0.32205 | 0.20663 | 0.030288 | 0.10372 | 0.042695 | -0.056048 | 0.03596 | -0.066545
0 | 0 | -0.10197 | 0 | 0 | 0 | 0 | 0 | 0 | 0 | 0.17403 | -0.32205 | 0.20663 | 0.030288 | 0.10372 | 0.042695 | -0.056048 | 0.03596 | -0.066545
0 | 0 | -0.10197 | 0 | 0 | 0 | 0 | 0 | 0 | 0 | 0.17403 | -0.32205 | 0.20663 | 0.030288 | 0.10372 | 0.042695 | -0.056048 | 0.03596 | -0.066545
0 | 0 | -0.10197 | 0 | 0 | 0 | 0 | 0 | 0 | 0 | 0.17403 | -0.32205 | 0.20663 | 0.030288 | 0.10372 | 0.042695 | -0.056048 | 0.03596 | -0.066545
0 | 0 | -0.10197 | 0 | 0 | 0 | 0 | 0 | 0 | 0 | 0.17403 | -0.32205 | 0.20663 | 0.030288 | 0.10372 | 0.042695 | -0.056048 | 0.03596 | -0.066545
0 | 0 | -0.10197 | 0 | 0 | 0 | 0 | 0 | 0 | 0 | 0.17403 | -0.32205 | 0.20663 | 0.030288 | 0.10372 | 0.042695 | -0.056048 | 0.03596 | -0.066545
0 | 0 | -0.10197 | 0 | 0 | 0 | 0 | 0 | 0 | 0 | 0.17403 | -0.32205 | 0.20663 | 0.030288 | 0.10372 | 0.042695 | -0.056048 | 0.03596 | -0.066545
0 | 0 | -0.10197 | 0 | 0 | 0 | 0 | 0 | 0 | 0 | 0.17403 | -0.32205 | 0.20663 | 0.030288 | 0.10372 | 0.042695 | -0.056048 | 0.03596 | -0.066545
0 | 0 | -0.10197 | 0 | 0 | 0 | 0 | 0 | 0 | 0 | 0.17403 | -0.32205 | 0.20663 | 0.030288 | 0.10372 | 0.042695 | -0.056048 | 0.03596 | -0.066545
0 | 0 | -0.10197 | 0 | 0 | 0 | 0 | 0 | 0 | 0 | 0.17403 | -0.32205 | 0.20663 | 0.030288 | 0.10372 | 0.042695 | -0.056048 | 0.03596 | -0.066545
0 | 0 | -0.10197 | 0 | 0 | 0 | 0 | 0 | 0 | 0 | 0.17403 | -0.32205 | 0.20663 | 0.030288 | 0.10372 | 0.042695 | -0.056048 | 0.03596 | -0.066545
0 | 0 | -0.10197 | 0 | 0 | 0 | 0 | 0 | 0 | 0 | 0.17403 | -0.32205 | 0.20663 | 0.030288 | 0.10372 | 0.042695 | -0.056048 | 0.03596 | -0.066545
0 | 0 | -0.10197 | 0 | 0 | 0 | 0 | 0 | 0 | 0 | 0.17403 | -0.32205 | 0.20663 | 0.030288 | 0.10372 | 0.042695 | -0.056048 | 0.03596 | -0.066545
0 | 0 | -0.10197 | 0 | 0 | 0 | 0 | 0 | 0 | 0 | 0.17403 | -0.32205 | 0.20663 | 0.030288 | 0.10372 | 0.042695 | -0.056048 | 0.03596 | -0.066545
0 | 0 | -0.10197 | 0 | 0 | 0 | 0 | 0 | 0 | 0 | 0.17403 | -0.32205 | 0.20663 | 0.030288 | 0.10372 | 0.042695 | -0.056048 | 0.03596 | -0.066545
0 | 0 | -0.10197 | 0 | 0 | 0 | 0 | 0 | 0 | 0 | 0.17403 | -0.32205 | 0.20663 | 0.030288 | 0.10372 | 0.042695 | -0.056048 | 0.03596 | -0.066545
0 | 0 | -0.10197 | 0 | 0 | 0 | 0 | 0 | 0 | 0 | 0.17403 | -0.32205 | 0.20663 | 0.030288 | 0.10372 | 0.042695 | -0.056048 | 0.03596 | -0.066545
0 | 0 | -0.10197 | 0 | 0 | 0 | 0 | 0 | 0 | 0 | 0.17403 | -0.32205 | 0.20663 | 0.030288 | 0.10372 | 0.042695 | -0.056048 | 0.03596 | -0.066545
0 | 0 | -0.10197 | 0 | 0 | 0 | 0 | 0 | 0 | 0 | 0.17403 | -0.32205 | 0.20663 | 0.030288 | 0.10372 | 0.042695 | -0.056048 | 0.03596 | -0.066545
0 | 0 | -0.10197 | 0 | 0 | 0 | 0 | 0 | 0 | 0 | 0.17403 | -0.32205 | 0.20663 | 0.030288 | 0.10372 | 0.042695 | -0.056048 | 0.03596 | -0.066545
0 | 0 | -0.10197 | 0 | 0 | 0 | 0 | 0 | 0 | 0 | 0.17403 | -0.32205 | 0.20663 | 0.030288 | 0.10372 | 0.042695 | -0.056048 | 0.03596 | -0.066545
0 | 0 | -0.10197 | 0 | 0 | 0 | 0 | 0 | 0 | 0 | 0.17403 | -0.32205 | 0.20663 | 0.030288 | 0.10372 | 0.042695 | -0.056048 | 0.03596 | -0.066545
0 | 0 | -0.10197 | 0 | 0 | 0 | 0 | 0 | 0 | 0 | 0.17403 | -0.32205 | 0.20663 | 0.030288 | 0.10372 | 0.042695 | -0.056048 | 0.03596 | -0.066545
0 | 0 | -0.10197 | 0 | 0 | 0 | 0 | 0 | 0 | 0 | 0.17403 | -0.32205 | 0.20663 | 0.030288 | 0.10372 | 0.042695 | -0.056048 | 0.03596 | -0.066545
0 | 0 | -0.10197 | 0 | 0 | 0 | 0 | 0 | 0 | 0 | 0.17403 | -0.32205 | 0.20663 | 0.030288 | 0.10372 | 0.042695 | -0.056048 | 0.03596 | -0.066545
0 | 0 | -0.10197 | 0 | 0 | 0 | 0 | 0 | 0 | 0 | 0.17403 | -0.32205 | 0.20663 | 0.030288 | 0.10372 | 0.042695 | -0.056048 | 0.03596 | -0.066545
0 | 0 | -0.10197 | 0 | 0 | 0 | 0 | 0 | 0 | 0 | 0.17403 | -0.32205 | 0.20663 | 0.030288 | 0.10372 | 0.042695 | -0.056048 | 0.03596 | -0.066545
0 | 0 | -0.10197 | 0 | 0 | 0 | 0 | 0 | 0 | 0 | 0.17403 | -0.32205 | 0.20663 | 0.030288 | 0.10372 | 0.042695 | -0.056048 | 0.03596 | -0.066545
0 | 0 | -0.10197 | 0 | 0 | 0 | 0 | 0 | 0 | 0 | 0.17403 | -0.32205 | 0.20663 | 0.030288 | 0.10372 | 0.042695 | -0.056048 | 0.03596 | -0.066545
0 | 0 | -0.10197 | 0 | 0 | 0 | 0 | 0 | 0 | 0 | 0.17403 | -0.32205 | 0.20663 | 0.030288 | 0.10372 | 0.042695 | -0.056048 | 0.03596 | -0.066545
0 | 0 | -0.10197 | 0 | 0 | 0 | 0 | 0 | 0 | 0 | 0.17403 | -0.32205 | 0.20663 | 0.030288 | 0.10372 | 0.042695 | -0.056048 | 0.03596 | -0.066545
0 | 0 | -0.10197 | 0 | 0 | 0 | 0 | 0 | 0 | 0 | 0.17403 | -0.32205 | 0.20663 | 0.030288 | 0.10372 | 0.042695 | -0.056048 | 0.03596 | -0.066545
0 | 0 | -0.10197 | 0 | 0 | 0 | 0 | 0 | 0 | 0 | 0.17403 | -0.32205 | 0.20663 | 0.030288 | 0.10372 | 0.042695 | -0.056048 | 0.03596 | -0.066545
0 | 0 | -0.10197 | 0 | 0 | 0 | 0 | 0 | 0 | 0 | 0.17403 | -0.32205 | 0.20663 | 0.030288 | 0.10372 | 0.042695 | -0.056048 | 0.03596 | -0.066545
0 | 0 | -0.10197 | 0 | 0 | 0 | 0 | 0 | 0 | 0 | 0.17403 | -0.32205 | 0.20663 | 0.030288 | 0.10372 | 0.042695 | -0.056048 | 0.03596 | -0.066545
0 | 0 | -0.10197 | 0 | 0 | 0 | 0 | 0 | 0 | 0 | 0.17403 | -0.32205 | 0.20663 | 0.030288 | 0.10372 | 0.042695 | -0.056048 | 0.03596 | -0.066545
0 | 0 | -0.10197 | 0 | 0 | 0 | 0 | 0 | 0 | 0 | 0.17403 | -0.32205 | 0.20663 | 0.030288 | 0.10372 | 0.042695 | -0.056048 | 0.03596 | -0.066545
0 | 0 | -0.10197 | 0 | 0 | 0 | 0 | 0 | 0 | 0 | 0.17403 | -0.32205 | 0.20663 | 0.030288 | 0.10372 | 0.042695 | -0.056048 | 0.03596 | -0.066545
0 | 0 | -0.10197 | 0 | 0 | 0 | 0 | 0 | 0 | 0 | 0.17403 | -0.32205 | 0.20663 | 0.030288 | 0.10372 | 0.042695 | -0.056048 | 0.03596 | -0.066545
0 | 0 | -0.10197 | 0 | 0 | 0 | 0 | 0 | 0 | 0 | 0.17403 | -0.32205 | 0.20663 | 0.030288 | 0.10372 | 0.042695 | -0.056048 | 0.03596 | -0.066545
0 | 0 | -0.10197 | 0 | 0 | 0 | 0 | 0 | 0 | 0 | 0.17403 | -0.32205 | 0.20663 | 0.030288 | 0.10372 | 0.042695 | -0.056048 | 0.03596 | -0.066545
0 | 0 | -0.10197 | 0 | 0 | 0 | 0 | 0 | 0 | 0 | 0.17403 | -0.32205 | 0.20663 | 0.030288 | 0.10372 | 0.042695 | -0.056048 | 0.03596 | -0.066545
0 | 0 | -0.10197 | 0 | 0 | 0 | 0 | 0 | 0 | 0 | 0.17403 | -0.32205 | 0.20663 | 0.030288 | 0.10372 | 0.042695 | -0.056048 | 0.03596 | -0.066545
0 | 0 | -0.10197 | 0 | 0 | 0 | 0 | 0 | 0 | 0 | 0.17403 | -0.32205 | 0.20663 | 0.030288 | 0.10372 | 0.042695 | -0.056048 | 0.03596 | -0.066545
0 | 0 | -0.10197 | 0 | 0 | 0 | 0 | 0 | 0 | 0 | 0.17403 | -0.32205 | 0.20663 | 0.030288 | 0.10372 | 0.042695 | -0.056048 | 0.03596 | -0.066545
0 | 0 | -0.10197 | 0 | 0 | 0 | 0 | 0 | 0 | 0 | 0.17403 | -0.32205 | 0.20663 | 0.030288 | 0.10372 | 0.042695 | -0.056048 | 0.03596 | -0.066545
0 | 0 | -0.10197 | 0 | 0 | 0 | 0 | 0 | 0 | 0 | 0.17403 | -0.32205 | 0.20663 | 0.030288 | 0.10372 | 0.042695 | -0.056048 | 0.03596 | -0.066545
0 | 0 | -0.10197 | 0 | 0 | 0 | 0 | 0 | 0 | 0 | 0.17403 | -0.32205 | 0.20663 | 0.030288 | 0.10372 | 0.042695 | -0.056048 | 0.03596 | -0.066545
0 | 0 | -0.10197 | 0 | 0 | 0 | 0 | 0 | 0 | 0 | 0.17403 | -0.32205 | 0.20663 | 0.030288 | 0.10372 | 0.042695 | -0.056048 | 0.03596 | -0.066545
0 | 0 | -0.10197 | 0 | 0 | 0 | 0 | 0 | 0 | 0 | 0.17403 | -0.32205 | 0.20663 | 0.030288 | 0.10372 | 0.042695 | -0.056048 | 0.03596 | -0.066545
0 | 0 | -0.10197 | 0 | 0 | 0 | 0 | 0 | 0 | 0 | 0.17403 | -0.32205 | 0.20663 | 0.030288 | 0.10372 | 0.042695 | -0.056048 | 0.03596 | -0.066545
0 | 0 | -0.10197 | 0 | 0 | 0 | 0 | 0 | 0 | 0 | 0.17403 | -0.32205 | 0.20663 | 0.030288 | 0.10372 | 0.042695 | -0.056048 | 0.03596 | -0.066545
0 | 0 | -0.10197 | 0 | 0 | 0 | 0 | 0 | 0 | 0 | 0.17403 | -0.32205 | 0.20663 | 0.030288 | 0.10372 | 0.042695 | -0.056048 | 0.03596 | -0.066545
0 | 0 | -0.10197 | 0 | 0 | 0 | 0 | 0 | 0 | 0 | 0.17403 | -0.32205 | 0.20663 | 0.030288 | 0.10372 | 0.042695 | -0.056048 | 0.03596 | -0.066545
0 | 0 | -0.10197 | 0 | 0 | 0 | 0 | 0 | 0 | 0 | 0.17403 | -0.32205 | 0.20663 | 0.030288 | 0.10372 | 0.042695 | -0.056048 | 0.03596 | -0.066545
0 | 0 | -0.10197 | 0 | 0 | 0 | 0 | 0 | 0 | 0 | 0.17403 | -0.32205 | 0.20663 | 0.030288 | 0.10372 | 0.042695 | -0.056048 | 0.03596 | -0.066545
0 | 0 | -0.10197 | 0 | 0 | 0 | 0 | 0 | 0 | 0 | 0.17403 | -0.32205 | 0.20663 | 0.030288 | 0.10372 | 0.042695 | -0.056048 | 0.03596 | -0.066545
0 | 0 | -0.10197 | 0 | 0 | 0 | 0 | 0 | 0 | 0 | 0.17403 | -0.32205 | 0.20663 | 0.030288 | 0.10372 | 0.042695 | -0.056048 | 0.03596 | -0.066545
0 | 0 | -0.10197 | 0 | 0 | 0 | 0 | 0 | 0 | 0 | 0.17403 | -0.32205 | 0.20663 | 0.030288 | 0.10372 | 0.042695 | -0.056048 | 0.03596 | -0.066545
0 | 0 | -0.10197 | 0 | 0 | 0 | 0 | 0 | 0 | 0 | 0.17403 | -0.32205 | 0.20663 | 0.030288 | 0.10372 | 0.042695 | -0.056048 | 0.03596 | -0.066545
0 | 0 | -0.10197 | 0 | 0 | 0 | 0 | 0 | 0 | 0 | 0.17403 | -0.32205 | 0.20663 | 0.030288 | 0.10372 | 0.042695 | -0.056048 | 0.03596 | -0.066545
0 | 0 | -0.10197 | 0 | 0 | 0 | 0 | 0 | 0 | 0 | 0.17403 | -0.32205 | 0.20663 | 0.030288 | 0.10372 | 0.042695 | -0.056048 | 0.03596 | -0.066545
0 | 0 | -0.10197 | 0 | 0 | 0 | 0 | 0 | 0 | 0 | 0.17403 | -0.32205 | 0.20663 | 0.030288 | 0.10372 | 0.042695 | -0.056048 | 0.03596 | -0.066545
0 | 0 | -0.10197 | 0 | 0 | 0 | 0 | 0 | 0 | 0 | 0.17403 | -0.32205 | 0.20663 | 0.030288 | 0.10372 | 0.042695 | -0.056048 | 0.03596 | -0.066545
0 | 0 | -0.10197 | 0 | 0 | 0 | 0 | 0 | 0 | 0 | 0.17403 | -0.32205 | 0.20663 | 0.030288 | 0.10372 | 0.042695 | -0.056048 | 0.03596 | -0.066545
0 | 0 | -0.10197 | 0 | 0 | 0 | 0 | 0 | 0 | 0 | 0.17403 | -0.32205 | 0.20663 | 0.030288 | 0.10372 | 0.042695 | -0.056048 | 0.03596 | -0.066545
0 | 0 | -0.10197 | 0 | 0 | 0 | 0 | 0 | 0 | 0 | 0.17403 | -0.32205 | 0.20663 | 0.030288 | 0.10372 | 0.042695 | -0.056048 | 0.03596 | -0.066545
0 | 0 | -0.10197 | 0 | 0 | 0 | 0 | 0 | 0 | 0 | 0.17403 | -0.32205 | 0.20663 | 0.030288 | 0.10372 | 0.042695 | -0.056048 | 0.03596 | -0.066545
0 | 0 | -0.10197 | 0 | 0 | 0 | 0 | 0 | 0 | 0 | 0.17403 | -0.32205 | 0.20663 | 0.030288 | 0.10372 | 0.042695 | -0.056048 | 0.03596 | -0.066545
0 | 0 | -0.10197 | 0 | 0 | 0 | 0 | 0 | 0 | 0 | 0.17403 | -0.32205 | 0.20663 | 0.030288 | 0.10372 | 0.042695 | -0.056048 | 0.03596 | -0.066545
0 | 0 | -0.10197 | 0 | 0 | 0 | 0 | 0 | 0 | 0 | 0.17403 | -0.32205 | 0.20663 | 0.030288 | 0.10372 | 0.042695 | -0.056048 | 0.03596 | -0.066545
0 | 0 | -0.10197 | 0 | 0 | 0 | 0 | 0 | 0 | 0 | 0.17403 | -0.32205 | 0.20663 | 0.030288 | 0.10372 | 0.042695 | -0.056048 | 0.03596 | -0.066545
0 | 0 | -0.10197 | 0 | 0 | 0 | 0 | 0 | 0 | 0 | 0.17403 | -0.32205 | 0.20663 | 0.030288 | 0.10372 | 0.042695 | -0.056048 | 0.03596 | -0.066545
0 | 0 | -0.10197 | 0 | 0 | 0 | 0 | 0 | 0 | 0 | 0.17403 | -0.32205 | 0.20663 | 0.030288 | 0.10372 | 0.042695 | -0.056048 | 0.03596 | -0.066545
0 | 0 | -0.10197 | 0 | 0 | 0 | 0 | 0 | 0 | 0 | 0.17403 | -0.32205 | 0.20663 | 0.030288 | 0.10372 | 0.042695 | -0.056048 | 0.03596 | -0.066545
0 | 0 | -0.10197 | 0 | 0 | 0 | 0 | 0 | 0 | 0 | 0.17403 | -0.32205 | 0.20663 | 0.030288 | 0.10372 | 0.042695 | -0.056048 | 0.03596 | -0.066545
0 | 0 | -0.10197 | 0 | 0 | 0 | 0 | 0 | 0 | 0 | 0.17403 | -0.32205 | 0.20663 | 0.030288 | 0.10372 | 0.042695 | -0.056048 | 0.03596 | -0.066545
0 | 0 | -0.10197 | 0 | 0 | 0 | 0 | 0 | 0 | 0 | 0.17403 | -0.32205 | 0.20663 | 0.030288 | 0.10372 | 0.042695 | -0.056048 | 0.03596 | -0.066545
0 | 0 | -0.10197 | 0 | 0 | 0 | 0 | 0 | 0 | 0 | 0.17403 | -0.32205 | 0.20663 | 0.030288 | 0.10372 | 0.042695 | -0.056048 | 0.03596 | -0.066545
0 | 0 | -0.10197 | 0 | 0 | 0 | 0 | 0 | 0 | 0 | 0.17403 | -0.32205 | 0.20663 | 0.030288 | 0.10372 | 0.042695 | -0.056048 | 0.03596 | -0.066545
0 | 0 | -0.10197 | 0 | 0 | 0 | 0 | 0 | 0 | 0 | 0.17403 | -0.32205 | 0.20663 | 0.030288 | 0.10372 | 0.042695 | -0.056048 | 0.03596 | -0.066545
0 | 0 | -0.10197 | 0 | 0 | 0 | 0 | 0 | 0 | 0 | 0.17403 | -0.32205 | 0.20663 | 0.030288 | 0.10372 | 0.042695 | -0.056048 | 0.03596 | -0.066545
0 | 0 | -0.10197 | 0 | 0 | 0 | 0 | 0 | 0 | 0 | 0.17403 | -0.32205 | 0.20663 | 0.030288 | 0.10372 | 0.042695 | -0.056048 | 0.03596 | -0.066545
0 | 0 | -0.10197 | 0 | 0 | 0 | 0 | 0 | 0 | 0 | 0.17403 | -0.32205 | 0.20663 | 0.030288 | 0.10372 | 0.042695 | -0.056048 | 0.03596 | -0.066545
0 | 0 | -0.10197 | 0 | 0 | 0 | 0 | 0 | 0 | 0 | 0.17403 | -0.32205 | 0.20663 | 0.030288 | 0.10372 | 0.042695 | -0.056048 | 0.03596 | -0.066545
0 | 0 | -0.10197 | 0 | 0 | 0 | 0 | 0 | 0 | 0 | 0.17403 | -0.32205 | 0.20663 | 0.030288 | 0.10372 | 0.042695 | -0.056048 | 0.03596 | -0.066545
0 | 0 | -0.10197 | 0 | 0 | 0 | 0 | 0 | 0 | 0 | 0.17403 | -0.32205 | 0.20663 | 0.030288 | 0.10372 | 0.042695 | -0.056048 | 0.03596 | -0.066545
0 | 0 | -0.10197 | 0 | 0 | 0 | 0 | 0 | 0 | 0 | 0.17403 | -0.32205 | 0.20663 | 0.030288 | 0.10372 | 0.042695 | -0.056048 | 0.03596 | -0.066545
0 | 0 | -0.10197 | 0 | 0 | 0 | 0 | 0 | 0 | 0 | 0.17403 | -0.32205 | 0.20663 | 0.030288 | 0.10372 | 0.042695 | -0.056048 | 0.03596 | -0.066545
0 | 0 | -0.10197 | 0 | 0 | 0 | 0 | 0 | 0 | 0 | 0.17403 | -0.32205 | 0.20663 | 0.030288 | 0.10372 | 0.042695 | -0.056048 | 0.03596 | -0.066545
0 | 0 | -0.10197 | 0 | 0 | 0 | 0 | 0 | 0 | 0 | 0.17403 | -0.32205 | 0.20663 | 0.030288 | 0.10372 | 0.042695 | -0.056048 | 0.03596 | -0.066545
0 | 0 | -0.10197 | 0 | 0 | 0 | 0 | 0 | 0 | 0 | 0.17403 | -0.32205 | 0.20663 | 0.030288 | 0.10372 | 0.042695 | -0.056048 | 0.03596 | -0.066545
0 | 0 | -0.10197 | 0 | 0 | 0 | 0 | 0 | 0 | 0 | 0.17403 | -0.32205 | 0.20663 | 0.030288 | 0.10372 | 0.042695 | -0.056048 | 0.03596 | -0.066545
0 | 0 | -0.10197 | 0 | 0 | 0 | 0 | 0 | 0 | 0 | 0.17403 | -0.32205 | 0.20663 | 0.030288 | 0.10372 | 0.042695 | -0.056048 | 0.03596 | -0.066545
0 | 0 | -0.10197 | 0 | 0 | 0 | 0 | 0 | 0 | 0 | 0.17403 | -0.32205 | 0.20663 | 0.030288 | 0.10372 | 0.042695 | -0.056048 | 0.03596 | -0.066545
0 | 0 | -0.10197 | 0 | 0 | 0 | 0 | 0 | 0 | 0 | 0.17403 | -0.32205 | 0.20663 | 0.030288 | 0.10372 | 0.042695 | -0.056048 | 0.03596 | -0.066545
0 | 0 | -0.10197 | 0 | 0 | 0 | 0 | 0 | 0 | 0 | 0.17403 | -0.32205 | 0.20663 | 0.030288 | 0.10372 | 0.042695 | -0.056048 | 0.03596 | -0.066545
0 | 0 | -0.10197 | 0 | 0 | 0 | 0 | 0 | 0 | 0 | 0.17403 | -0.32205 | 0.20663 | 0.030288 | 0.10372 | 0.042695 | -0.056048 | 0.03596 | -0.066545
0 | 0 | -0.10197 | 0 | 0 | 0 | 0 | 0 | 0 | 0 | 0.17403 | -0.32205 | 0.20663 | 0.030288 | 0.10372 | 0.042695 | -0.056048 | 0.03596 | -0.066545

## ABXY-TI2S
| dpde |  |  | e |  |  | estar |  |  | Sigma e systematic |  |  | Covariance
Md | D | I | A | N | E | V | N | E | V | N | E | V | NN | EE | VV | NE | NV | EV
0 | 0 | 0 | SING | 0 | 0 | 0 | 0 | 0 | 0 | 0 | 0 | 0 | 0 | 0 | 0 | 0 | 0 | 0
100 | 0 | 0 | SING | 0 | 0.018649 | 0 | 0 | 0.012432 | 0 | 0 | 0.012432 | 0 | 0 | 0.00015456 | 0 | 0 | 0 | 0
200 | 0 | 0 | SING | 0 | 0.012432 | 0 | 0 | 0.0062162 | 0 | 0 | 0.024865 | 0 | 0 | 0.00061826 | 0 | 0 | 0 | 0
300 | 0 | 0 | SING | 0 | 0.012432 | 0 | 0 | 0.0062162 | 0 | 0 | 0.037297 | 0 | 0 | 0.0013911 | 0 | 0 | 0 | 0
400 | 0 | 0 | SING | 0 | 0.012432 | 0 | 0 | 0.0062162 | 0 | 0 | 0.04973 | 0 | 0 | 0.002473 | 0 | 0 | 0 | 0
500 | 0 | 0 | SING | 0 | 0.012432 | 0 | 0 | 0.0062162 | 0 | 0 | 0.062162 | 0 | 0 | 0.0038641 | 0 | 0 | 0 | 0
600 | 0 | 0 | SING | 0 | 0.012432 | 0 | 0 | 0.0062162 | 0 | 0 | 0.074594 | 0 | 0 | 0.0055643 | 0 | 0 | 0 | 0
700 | 0 | 0 | SING | 0 | 0.012432 | 0 | 0 | 0.0062162 | 0 | 0 | 0.087027 | 0 | 0 | 0.0075736 | 0 | 0 | 0 | 0
800 | 0 | 0 | SING | 0 | 0.012432 | 0 | 0 | 0.0062162 | 0 | 0 | 0.099459 | 0 | 0 | 0.0098921 | 0 | 0 | 0 | 0
900 | 0 | 0 | SING | 0 | 0.012432 | 0 | 0 | 0.0062162 | 0 | 0 | 0.11189 | 0 | 0 | 0.01252 | 0 | 0 | 0 | 0
1000 | 0 | 0 | SING | 0 | 0.012432 | 0 | 0 | 0.0062162 | 0 | 0 | 0.12432 | 0 | 0 | 0.015456 | 0 | 0 | 0 | 0
1100 | 0 | 0 | SING | 0 | 0.012432 | 0 | 0 | 0.0062162 | 0 | 0 | 0.13676 | 0 | 0 | 0.018702 | 0 | 0 | 0 | 0
1200 | 0 | 0 | SING | 0 | 0.012432 | 0 | 0 | 0.0062162 | 0 | 0 | 0.14919 | 0 | 0 | 0.022257 | 0 | 0 | 0 | 0
1300 | 0 | 0 | SING | 0 | 0.012432 | 0 | 0 | 0.0062162 | 0 | 0 | 0.16162 | 0 | 0 | 0.026121 | 0 | 0 | 0 | 0
1400 | 0 | 0 | SING | 0 | 0.012432 | 0 | 0 | 0.0062162 | 0 | 0 | 0.17405 | 0 | 0 | 0.030295 | 0 | 0 | 0 | 0
1500 | 0 | 0 | SING | 0 | 0.012432 | 0 | 0 | 0.0062162 | 0 | 0 | 0.18649 | 0 | 0 | 0.034777 | 0 | 0 | 0 | 0
1600 | 0 | 0 | SING | 0 | 0.012432 | 0 | 0 | 0.0062162 | 0 | 0 | 0.19892 | 0 | 0 | 0.039568 | 0 | 0 | 0 | 0
1700 | 0 | 0 | SING | 0 | 0.012432 | 0 | 0 | 0.0062162 | 0 | 0 | 0.21135 | 0 | 0 | 0.044669 | 0 | 0 | 0 | 0
1800 | 0 | 0 | SING | 0 | 0.012432 | 0 | 0 | 0.0062162 | 0 | 0 | 0.22378 | 0 | 0 | 0.050079 | 0 | 0 | 0 | 0
1900 | 0 | 0 | SING | 0 | 0.012432 | 0 | 0 | 0.0062162 | 0 | 0 | 0.23622 | 0 | 0 | 0.055798 | 0 | 0 | 0 | 0
2000 | 0 | 0 | SING | 0 | 0.012432 | 0 | 0 | 0.0062162 | 0 | 0 | 0.24865 | 0 | 0 | 0.061826 | 0 | 0 | 0 | 0
2100 | 0 | 0 | 2.7569 | -0.00040939 | 0.011723 | 0 | -0.00020469 | 0.0058617 | 0 | -0.00020469 | 0.26073 | 0 | 4.1899e-08 | 0.067978 | 0 | -5.3369e-05 | 0 | 0
2200 | 0 | 0 | 1.2951 | -0.00038439 | 0.011008 | 0 | -0.0001922 | 0.0055038 | 0 | -0.00060158 | 0.27209 | 0 | 3.619e-07 | 0.074033 | 0 | -0.00016368 | 0 | 0
2300 | 0 | 0 | 0.80701 | -0.00035893 | 0.010278 | 0 | -0.00017946 | 0.0051392 | 0 | -0.00097324 | 0.28273 | 0 | 9.472e-07 | 0.079938 | 0 | -0.00027517 | 0 | 0
2400 | 0 | 0 | 0.56238 | -0.00033303 | 0.0095366 | 0 | -0.00016651 | 0.0047683 | 0 | -0.0013192 | 0.29264 | 0 | 1.7403e-06 | 0.085639 | 0 | -0.00038606 | 0 | 0
2500 | 0 | 0 | 0.41512 | -0.00030672 | 0.0087833 | 0 | -0.00015336 | 0.0043916 | 0 | -0.0016391 | 0.3018 | 0 | 2.6866e-06 | 0.091084 | 0 | -0.00049468 | 0 | 0
2600 | 0 | 0 | 0.31655 | -0.00028004 | 0.0080192 | 0 | -0.00014002 | 0.0040096 | 0 | -0.0019325 | 0.3102 | 0 | 3.7344e-06 | 0.096226 | 0 | -0.00059946 | 0 | 0
2700 | 0 | 0 | 0.2458 | -0.00025301 | 0.0072454 | 0 | -0.00012651 | 0.0036227 | 0 | -0.002199 | 0.31783 | 0 | 4.8356e-06 | 0.10102 | 0 | -0.00069892 | 0 | 0
2800 | 0 | 0 | 0.19243 | -0.00022568 | 0.0064628 | 0 | -0.00011284 | 0.0032314 | 0 | -0.0024383 | 0.32469 | 0 | 5.9455e-06 | 0.10542 | 0 | -0.0007917 | 0 | 0
2900 | 0 | 0 | 0.15065 | -0.00019808 | 0.0056722 | 0 | -9.904e-05 | 0.0028361 | 0 | -0.0026502 | 0.33076 | 0 | 7.0237e-06 | 0.1094 | 0 | -0.00087658 | 0 | 0
3000 | 0 | 0 | 0.11698 | -0.00017023 | 0.0048748 | 0 | -8.5116e-05 | 0.0024374 | 0 | -0.0028344 | 0.33603 | 0 | 8.0337e-06 | 0.11292 | 0 | -0.00095244 | 0 | 0
3100 | 0 | 0 | 0.0892 | -0.00014218 | 0.0040715 | 0 | -7.1089e-05 | 0.0020357 | 0 | -0.0029906 | 0.3405 | 0 | 8.9436e-06 | 0.11594 | 0 | -0.0010183 | 0 | 0
3200 | 0 | 0 | 0.065843 | -0.00011395 | 0.0032631 | 0 | -5.6976e-05 | 0.0016316 | 0 | -0.0031186 | 0.34417 | 0 | 9.726e-06 | 0.11845 | 0 | -0.0010733 | 0 | 0
3300 | 0 | 0 | 0.045884 | -8.5585e-05 | 0.0024508 | 0 | -4.2793e-05 | 0.0012254 | 0 | -0.0032184 | 0.34703 | 0 | 1.0358e-05 | 0.12043 | 0 | -0.0011169 | 0 | 0
3400 | 0 | 0 | 0.028592 | -5.7115e-05 | 0.0016356 | 0 | -2.8557e-05 | 0.00081778 | 0 | -0.0032898 | 0.34907 | 0 | 1.0823e-05 | 0.12185 | 0 | -0.0011484 | 0 | 0
3500 | 0 | 0 | 0.013431 | -2.8575e-05 | 0.00081827 | 0 | -1.4287e-05 | 0.00040914 | 0 | -0.0033326 | 0.3503 | 0 | 1.1106e-05 | 0.12271 | 0 | -0.0011674 | 0 | 0
3600 | 0 | 0 | 0 | 0 | 0 | 0 | 0 | 0 | 0 | -0.0033469 | 0.35071 | 0 | 1.1202e-05 | 0.123 | 0 | -0.0011738 | 0 | 0
3700 | 0 | 0 | 0 | 0 | 0 | 0 | 0 | 0 | 0 | -0.0033469 | 0.35071 | 0 | 1.1202e-05 | 0.123 | 0 | -0.0011738 | 0 | 0
3800 | 0 | 0 | 0 | 0 | 0 | 0 | 0 | 0 | 0 | -0.0033469 | 0.35071 | 0 | 1.1202e-05 | 0.123 | 0 | -0.0011738 | 0 | 0
3900 | 0 | 0 | 0 | 0 | 0 | 0 | 0 | 0 | 0 | -0.0033469 | 0.35071 | 0 | 1.1202e-05 | 0.123 | 0 | -0.0011738 | 0 | 0
4000 | 0 | 0 | 0 | 0 | 0 | 0 | 0 | 0 | 0 | -0.0033469 | 0.35071 | 0 | 1.1202e-05 | 0.123 | 0 | -0.0011738 | 0 | 0
4100 | 0 | 0 | 0 | 0 | 0 | 0 | 0 | 0 | 0 | -0.0033469 | 0.35071 | 0 | 1.1202e-05 | 0.123 | 0 | -0.0011738 | 0 | 0
4200 | 0 | 0 | 0 | 0 | 0 | 0 | 0 | 0 | 0 | -0.0033469 | 0.35071 | 0 | 1.1202e-05 | 0.123 | 0 | -0.0011738 | 0 | 0
4300 | 0 | 0 | 0 | 0 | 0 | 0 | 0 | 0 | 0 | -0.0033469 | 0.35071 | 0 | 1.1202e-05 | 0.123 | 0 | -0.0011738 | 0 | 0
4400 | 0 | 0 | 0 | 0 | 0 | 0 | 0 | 0 | 0 | -0.0033469 | 0.35071 | 0 | 1.1202e-05 | 0.123 | 0 | -0.0011738 | 0 | 0
4500 | 0 | 0 | 0 | 0 | 0 | 0 | 0 | 0 | 0 | -0.0033469 | 0.35071 | 0 | 1.1202e-05 | 0.123 | 0 | -0.0011738 | 0 | 0
4600 | 0 | 0 | 0 | 0 | 0 | 0 | 0 | 0 | 0 | -0.0033469 | 0.35071 | 0 | 1.1202e-05 | 0.123 | 0 | -0.0011738 | 0 | 0
4700 | 0 | 0 | 0 | 0 | 0 | 0 | 0 | 0 | 0 | -0.0033469 | 0.35071 | 0 | 1.1202e-05 | 0.123 | 0 | -0.0011738 | 0 | 0
4800 | 0 | 0 | 0 | 0 | 0 | 0 | 0 | 0 | 0 | -0.0033469 | 0.35071 | 0 | 1.1202e-05 | 0.123 | 0 | -0.0011738 | 0 | 0
4900 | 0 | 0 | 0 | 0 | 0 | 0 | 0 | 0 | 0 | -0.0033469 | 0.35071 | 0 | 1.1202e-05 | 0.123 | 0 | -0.0011738 | 0 | 0
5000 | 0 | 0 | 0 | 0 | 0 | 0 | 0 | 0 | 0 | -0.0033469 | 0.35071 | 0 | 1.1202e-05 | 0.123 | 0 | -0.0011738 | 0 | 0
5100 | 0 | 0 | 0.0042565 | -3.5868e-05 | 0.00026846 | 0 | -1.7934e-05 | 0.00013423 | 0 | -0.0033648 | 0.35084 | 0 | 1.1322e-05 | 0.12309 | 0 | -0.0011805 | 0 | 0
5200 | 0 | 0 | 0.0085826 | -0.00012514 | 0.00052693 | 0 | -6.2572e-05 | 0.00026347 | 0 | -0.0034453 | 0.35124 | 0 | 1.187e-05 | 0.12337 | 0 | -0.0012101 | 0 | 0
5300 | 0 | 0 | 0.012916 | -0.00026719 | 0.00076901 | 0 | -0.0001336 | 0.0003845 | 0 | -0.0036415 | 0.35189 | 0 | 1.3261e-05 | 0.12382 | 0 | -0.0012814 | 0 | 0
5400 | 0 | 0 | 0.017025 | -0.00045533 | 0.00097957 | 0 | -0.00022766 | 0.00048979 | 0 | -0.0040028 | 0.35276 | 0 | 1.6022e-05 | 0.12444 | 0 | -0.001412 | 0 | 0
5500 | 0 | 0 | 0.020903 | -0.00042934 | 0.00072655 | 0 | -0.00034199 | 0.00057874 | 0 | -0.0045724 | 0.35383 | 0 | 2.0907e-05 | 0.1252 | 0 | -0.0016179 | 0 | 0
5525.54 | 0 | 0 | 0.021863 | -0.00037426 | 0.00059895 | 0 | -9.5587e-05 | 0.00015297 | 0 | -0.0047554 | 0.35413 | 0 | 2.2613e-05 | 0.12541 | 0 | -0.001684 | 0 | 0
5600 | 0 | 0 | 0.030913 | -0.0010156 | 0.0013896 | 0 | -0.00043345 | 0.00059311 | 0 | -0.0054675 | 0.35517 | 0 | 2.9893e-05 | 0.12615 | 0 | -0.0019419 | 0 | 0
5700 | 0 | 0 | 0.043013 | -0.0018146 | 0.0020238 | 0 | -0.0009073 | 0.0010119 | 0 | -0.0069569 | 0.35698 | 0 | 4.8399e-05 | 0.12743 | 0 | -0.0024835 | 0 | 0
5800 | 0 | 0 | 0.054893 | -0.0025575 | 0.0023288 | 0 | -0.0012788 | 0.0011644 | 0 | -0.009143 | 0.35915 | 0 | 8.3594e-05 | 0.12899 | 0 | -0.0032837 | 0 | 0
5900 | 0 | 0 | 0.066169 | -0.0033654 | 0.0024939 | 0 | -0.0016827 | 0.001247 | 0 | -0.012104 | 0.36157 | 0 | 0.00014652 | 0.13073 | 0 | -0.0043765 | 0 | 0
6000 | 0 | 0 | 0.07665 | -0.0031837 | 0.0019017 | 0 | -0.0021073 | 0.0012587 | 0 | -0.015894 | 0.36407 | 0 | 0.00025263 | 0.13255 | 0 | -0.0057867 | 0 | 0
6051.08 | 0 | 0 | 0.081594 | -0.0023273 | 0.0012374 | 0 | -0.0011888 | 0.00063208 | 0 | -0.01816 | 0.36535 | 0 | 0.00032977 | 0.13348 | 0 | -0.0066346 | 0 | 0
6100 | 0 | 0 | 0.09031 | -0.0038955 | 0.0018397 | 0 | -0.0012797 | 0.00060435 | 0 | -0.020578 | 0.36656 | 0 | 0.00042345 | 0.13436 | 0 | -0.0075429 | 0 | 0
6200 | 0 | 0 | 0.1078 | -0.006429 | 0.002288 | 0 | -0.0032145 | 0.001144 | 0 | -0.026408 | 0.36893 | 0 | 0.00069739 | 0.13611 | 0 | -0.0097429 | 0 | 0
6300 | 0 | 0 | 0.12447 | -0.007617 | 0.0018709 | 0 | -0.0038085 | 0.00093545 | 0 | -0.033431 | 0.37101 | 0 | 0.0011176 | 0.13765 | 0 | -0.012403 | 0 | 0
6400 | 0 | 0 | 0.13994 | -0.0087548 | 0.001232 | 0 | -0.0043774 | 0.00061598 | 0 | -0.041617 | 0.37257 | 0 | 0.001732 | 0.13881 | 0 | -0.015505 | 0 | 0
6500 | 0 | 0 | 0.1538 | -0.0086603 | 0.00034632 | 0 | -0.0049034 | 0.00019608 | 0 | -0.050898 | 0.37338 | 0 | 0.0025906 | 0.13941 | 0 | -0.019004 | 0 | 0
6576.62 | 0 | 0 | 0.16319 | -0.0052684 | -0.00018398 | 0 | -0.0040367 | -0.00014096 | 0 | -0.058691 | 0.37339 | 0 | 0.0034447 | 0.13942 | 0 | -0.021915 | 0 | 0
6600 | 0 | 0 | 0.16785 | -0.0066506 | -0.00038347 | 0 | -0.0012603 | -7.2667e-05 | 0 | -0.061183 | 0.37327 | 0 | 0.0037434 | 0.13933 | 0 | -0.022838 | 0 | 0
6700 | 0 | 0 | 0.187 | -0.011724 | -0.0018464 | 0 | -0.0058619 | -0.00092319 | 0 | -0.072436 | 0.37204 | 0 | 0.0052469 | 0.13841 | 0 | -0.026949 | 0 | 0
6800 | 0 | 0 | 0.20474 | -0.012482 | -0.003277 | 0 | -0.0062411 | -0.0016385 | 0 | -0.084539 | 0.36948 | 0 | 0.0071468 | 0.13651 | 0 | -0.031235 | 0 | 0
6900 | 0 | 0 | 0.22048 | -0.013026 | -0.0048755 | 0 | -0.0065131 | -0.0024377 | 0 | -0.097293 | 0.3654 | 0 | 0.0094659 | 0.13352 | 0 | -0.035551 | 0 | 0
7000 | 0 | 0 | 0.23378 | -0.013336 | -0.0065797 | 0 | -0.0066682 | -0.0032899 | 0 | -0.11047 | 0.35967 | 0 | 0.012205 | 0.12936 | 0 | -0.039734 | 0 | 0
7100 | 0 | 0 | 0.24455 | -0.0068513 | -0.0042612 | 0 | -0.0067064 | -0.0041711 | 0 | -0.12385 | 0.35221 | 0 | 0.015339 | 0.12405 | 0 | -0.043621 | 0 | 0
7102.16 | 0 | 0 | 0.24478 | -0.0067059 | -0.0041903 | 0 | -0.00014485 | -9.0511e-05 | 0 | -0.12414 | 0.35203 | 0 | 0.01541 | 0.12393 | 0 | -0.043701 | 0 | 0
7200 | 0 | 0 | 0.26423 | -0.013046 | -0.00992 | 0 | -0.0064515 | -0.0049059 | 0 | -0.13715 | 0.34302 | 0 | 0.01881 | 0.11767 | 0 | -0.047046 | 0 | 0
7300 | 0 | 0 | 0.28273 | -0.012663 | -0.011776 | 0 | -0.0063317 | -0.0058879 | 0 | -0.15008 | 0.33212 | 0 | 0.022523 | 0.11031 | 0 | -0.049844 | 0 | 0
7400 | 0 | 0 | 0.29912 | -0.011827 | -0.013529 | 0 | -0.0059134 | -0.0067644 | 0 | -0.16232 | 0.31947 | 0 | 0.026348 | 0.10206 | 0 | -0.051857 | 0 | 0
7500 | 0 | 0 | 0.31259 | -0.010686 | -0.015222 | 0 | -0.0053432 | -0.007611 | 0 | -0.17358 | 0.3051 | 0 | 0.030129 | 0.093083 | 0 | -0.052958 | 0 | 0
7600 | 0 | 0 | 0.32268 | -0.0092727 | -0.016784 | 0 | -0.0046364 | -0.0083918 | 0 | -0.18356 | 0.28909 | 0 | 0.033694 | 0.083574 | 0 | -0.053065 | 0 | 0
7700 | 0 | 0 | 0.32895 | -0.0076373 | -0.01816 | 0 | -0.0038186 | -0.0090798 | 0 | -0.19201 | 0.27162 | 0 | 0.036869 | 0.073778 | 0 | -0.052155 | 0 | 0
7800 | 0 | 0 | 0.3315 | -0.0058404 | -0.019308 | 0 | -0.0029202 | -0.0096539 | 0 | -0.19875 | 0.25289 | 0 | 0.039502 | 0.063952 | 0 | -0.050262 | 0 | 0
7900 | 0 | 0 | 0.33062 | -0.0039597 | -0.020201 | 0 | -0.0019798 | -0.010101 | 0 | -0.20365 | 0.23313 | 0 | 0.041474 | 0.054351 | 0 | -0.047478 | 0 | 0
8000 | 0 | 0 | 0.32665 | -0.002062 | -0.020843 | 0 | -0.001031 | -0.010421 | 0 | -0.20666 | 0.21261 | 0 | 0.042709 | 0.045203 | 0 | -0.043939 | 0 | 0
8100 | 0 | 0 | 0.32023 | -0.00020024 | -0.021246 | 0 | -0.00010012 | -0.010623 | 0 | -0.20779 | 0.19157 | 0 | 0.043178 | 0.036698 | 0 | -0.039806 | 0 | 0
8200 | 0 | 0 | 0.31199 | 0.0015814 | -0.021432 | 0 | 0.00079069 | -0.010716 | 0 | -0.2071 | 0.17023 | 0 | 0.042892 | 0.028977 | 0 | -0.035255 | 0 | 0
8300 | 0 | 0 | 0.30245 | 0.0032523 | -0.021429 | 0 | 0.0016262 | -0.010714 | 0 | -0.20469 | 0.1488 | 0 | 0.041897 | 0.02214 | 0 | -0.030457 | 0 | 0
8400 | 0 | 0 | 0.29205 | 0.0047888 | -0.021267 | 0 | 0.0023944 | -0.010633 | 0 | -0.20067 | 0.12745 | 0 | 0.040267 | 0.016243 | 0 | -0.025575 | 0 | 0
8500 | 0 | 0 | 0.28122 | 0.006184 | -0.020971 | 0 | 0.003092 | -0.010486 | 0 | -0.19518 | 0.10633 | 0 | 0.038095 | 0.011306 | 0 | -0.020753 | 0 | 0
8600 | 0 | 0 | 0.27012 | 0.0074367 | -0.020566 | 0 | 0.0037184 | -0.010283 | 0 | -0.18837 | 0.085561 | 0 | 0.035483 | 0.0073207 | 0 | -0.016117 | 0 | 0
8700 | 0 | 0 | 0.25899 | 0.0085483 | -0.02007 | 0 | 0.0042742 | -0.010035 | 0 | -0.18038 | 0.065243 | 0 | 0.032536 | 0.0042566 | 0 | -0.011768 | 0 | 0
8800 | 0 | 0 | 0.24801 | 0.0095194 | -0.0195 | 0 | 0.0047597 | -0.0097502 | 0 | -0.17134 | 0.045457 | 0 | 0.029358 | 0.0020664 | 0 | -0.0077888 | 0 | 0
8900 | 0 | 0 | 0.23722 | 0.010354 | -0.018873 | 0 | 0.005177 | -0.0094365 | 0 | -0.16141 | 0.026271 | 0 | 0.026052 | 0.00069015 | 0 | -0.0042403 | 0 | 0
9000 | 0 | 0 | 0.22667 | 0.011062 | -0.018195 | 0 | 0.0055312 | -0.0090973 | 0 | -0.1507 | 0.007737 | 0 | 0.02271 | 5.9861e-05 | 0 | -0.0011659 | 0 | 0
9100 | 0 | 0 | 0.21641 | 0.011647 | -0.017477 | 0 | 0.0058235 | -0.0087386 | 0 | -0.13934 | -0.010099 | 0 | 0.019416 | 0.00010199 | 0 | 0.0014072 | 0 | 0
9200 | 0 | 0 | 0.20645 | 0.012116 | -0.016726 | 0 | 0.0060582 | -0.0083629 | 0 | -0.12746 | -0.027201 | 0 | 0.016246 | 0.00073987 | 0 | 0.003467 | 0 | 0
9300 | 0 | 0 | 0.19676 | 0.012381 | -0.015829 | 0 | 0.0062371 | -0.0079745 | 0 | -0.11517 | -0.043538 | 0 | 0.013263 | 0.0018956 | 0 | 0.0050141 | 0 | 0
9398.5 | 0 | 0 | 0.18747 | 0.0063616 | -0.0075815 | 0 | 0.0062662 | -0.0074678 | 0 | -0.10276 | -0.058861 | 0 | 0.010559 | 0.0034646 | 0 | 0.0060483 | 0 | 0
9400 | 0 | 0 | 0.18747 | 0.0064571 | -0.0076952 | 0 | 9.5425e-05 | -0.00011372 | 0 | -0.10257 | -0.059088 | 0 | 0.01052 | 0.0034914 | 0 | 0.0060604 | 0 | 0
9500 | 0 | 0 | 0.18747 | 0.012723 | -0.015163 | 0 | 0.0063616 | -0.0075815 | 0 | -0.089842 | -0.074251 | 0 | 0.0080716 | 0.0055132 | 0 | 0.0066709 | 0 | 0
9600 | 0 | 0 | 0.18747 | 0.012723 | -0.015163 | 0 | 0.0063616 | -0.0075815 | 0 | -0.077119 | -0.089414 | 0 | 0.0059473 | 0.0079949 | 0 | 0.0068955 | 0 | 0
9700 | 0 | 0 | 0.18747 | 0.012723 | -0.015163 | 0 | 0.0063616 | -0.0075815 | 0 | -0.064395 | -0.10458 | 0 | 0.0041468 | 0.010936 | 0 | 0.0067343 | 0 | 0
9800 | 0 | 0 | 0.18747 | 0.012723 | -0.015163 | 0 | 0.0063616 | -0.0075815 | 0 | -0.051672 | -0.11974 | 0 | 0.00267 | 0.014338 | 0 | 0.0061872 | 0 | 0
9900 | 0 | 0 | 0.18747 | 0.012723 | -0.015163 | 0 | 0.0063616 | -0.0075815 | 0 | -0.038949 | -0.1349 | 0 | 0.001517 | 0.018199 | 0 | 0.0052543 | 0 | 0
10000 | 0 | 0 | 0.18747 | 0.012723 | -0.015163 | 0 | 0.0063616 | -0.0075815 | 0 | -0.026226 | -0.15007 | 0 | 0.00068778 | 0.02252 | 0 | 0.0039356 | 0 | 0
10100 | 0 | 0 | 0.18747 | 0.012723 | -0.015163 | 0 | 0.0063616 | -0.0075815 | 0 | -0.013502 | -0.16523 | 0 | 0.00018231 | 0.027301 | 0 | 0.002231 | 0 | 0
10200 | 0 | 0 | 0.18747 | 0.012723 | -0.015163 | 0 | 0.0063616 | -0.0075815 | 0 | -0.00077893 | -0.18039 | 0 | 6.0673e-07 | 0.032541 | 0 | 0.00014051 | 0 | 0
10300 | 0 | 0 | 0.18747 | 0.012723 | -0.015163 | 0 | 0.0063616 | -0.0075815 | 0 | 0.011944 | -0.19556 | 0 | 0.00014267 | 0.038242 | 0 | -0.0023358 | 0 | 0
10400 | 0 | 0 | 0.18747 | 0.012723 | -0.015163 | 0 | 0.0063616 | -0.0075815 | 0 | 0.024668 | -0.21072 | 0 | 0.00060849 | 0.044402 | 0 | -0.0051979 | 0 | 0
10500 | 0 | 0 | 0.18747 | 0.012723 | -0.015163 | 0 | 0.0063616 | -0.0075815 | 0 | 0.037391 | -0.22588 | 0 | 0.0013981 | 0.051022 | 0 | -0.0084459 | 0 | 0
10600 | 0 | 0 | 0.18747 | 0.012723 | -0.015163 | 0 | 0.0063616 | -0.0075815 | 0 | 0.050114 | -0.24104 | 0 | 0.0025114 | 0.058102 | 0 | -0.01208 | 0 | 0
10700 | 0 | 0 | 0.18747 | 0.012723 | -0.015163 | 0 | 0.0063616 | -0.0075815 | 0 | 0.062838 | -0.25621 | 0 | 0.0039486 | 0.065642 | 0 | -0.016099 | 0 | 0
10800 | 0 | 0 | 0.18747 | 0.012723 | -0.015163 | 0 | 0.0063616 | -0.0075815 | 0 | 0.075561 | -0.27137 | 0 | 0.0057094 | 0.073642 | 0 | -0.020505 | 0 | 0
10900 | 0 | 0 | 0.18747 | 0.012723 | -0.015163 | 0 | 0.0063616 | -0.0075815 | 0 | 0.088284 | -0.28653 | 0 | 0.0077941 | 0.082102 | 0 | -0.025296 | 0 | 0
11000 | 0 | 0 | 0.18747 | 0.012723 | -0.015163 | 0 | 0.0063616 | -0.0075815 | 0 | 0.10101 | -0.3017 | 0 | 0.010203 | 0.091021 | 0 | -0.030474 | 0 | 0
11100 | 0 | 0 | 0.18747 | 0.012723 | -0.015163 | 0 | 0.0063616 | -0.0075815 | 0 | 0.11373 | -0.31686 | 0 | 0.012935 | 0.1004 | 0 | -0.036037 | 0 | 0
11200 | 0 | 0 | 0.18747 | 0.012723 | -0.015163 | 0 | 0.0063616 | -0.0075815 | 0 | 0.12645 | -0.33202 | 0 | 0.015991 | 0.11024 | 0 | -0.041986 | 0 | 0
11300 | 0 | 0 | 0.18747 | 0.012723 | -0.015163 | 0 | 0.0063616 | -0.0075815 | 0 | 0.13918 | -0.34719 | 0 | 0.01937 | 0.12054 | 0 | -0.04832 | 0 | 0
11400 | 0 | 0 | 0.18747 | 0.012723 | -0.015163 | 0 | 0.0063616 | -0.0075815 | 0 | 0.1519 | -0.36235 | 0 | 0.023074 | 0.1313 | 0 | -0.055041 | 0 | 0
11500 | 0 | 0 | 0.18747 | 0.012723 | -0.015163 | 0 | 0.0063616 | -0.0075815 | 0 | 0.16462 | -0.37751 | 0 | 0.027101 | 0.14252 | 0 | -0.062148 | 0 | 0
11600 | 0 | 0 | 0.18747 | 0.012723 | -0.015163 | 0 | 0.0063616 | -0.0075815 | 0 | 0.17735 | -0.39267 | 0 | 0.031452 | 0.15419 | 0 | -0.06964 | 0 | 0
11700 | 0 | 0 | 0.18747 | 0.012723 | -0.015163 | 0 | 0.0063616 | -0.0075815 | 0 | 0.19007 | -0.40784 | 0 | 0.036127 | 0.16633 | 0 | -0.077518 | 0 | 0
11800 | 0 | 0 | 0.18747 | 0.012723 | -0.015163 | 0 | 0.0063616 | -0.0075815 | 0 | 0.20279 | -0.423 | 0 | 0.041125 | 0.17893 | 0 | -0.085782 | 0 | 0
11900 | 0 | 0 | 0.18747 | 0.012723 | -0.015163 | 0 | 0.0063616 | -0.0075815 | 0 | 0.21552 | -0.43816 | 0 | 0.046448 | 0.19199 | 0 | -0.094432 | 0 | 0
12000 | 0 | 0 | 0.18747 | 0.012723 | -0.015163 | 0 | 0.0063616 | -0.0075815 | 0 | 0.22824 | -0.45333 | 0 | 0.052094 | 0.20551 | 0 | -0.10347 | 0 | 0
12100 | 0 | 0 | 0.18747 | 0.012723 | -0.015163 | 0 | 0.0063616 | -0.0075815 | 0 | 0.24096 | -0.46849 | 0 | 0.058064 | 0.21948 | 0 | -0.11289 | 0 | 0
12200 | 0 | 0 | 0.18747 | 0.012723 | -0.015163 | 0 | 0.0063616 | -0.0075815 | 0 | 0.25369 | -0.48365 | 0 | 0.064357 | 0.23392 | 0 | -0.1227 | 0 | 0
12300 | 0 | 0 | 0.18747 | 0.012723 | -0.015163 | 0 | 0.0063616 | -0.0075815 | 0 | 0.26641 | -0.49882 | 0 | 0.070974 | 0.24882 | 0 | -0.13289 | 0 | 0
12400 | 0 | 0 | 0.18747 | 0.012723 | -0.015163 | 0 | 0.0063616 | -0.0075815 | 0 | 0.27913 | -0.51398 | 0 | 0.077916 | 0.26417 | 0 | -0.14347 | 0 | 0
12500 | 0 | 0 | 0.18747 | -0.78884 | 0.94011 | 0 | 0.0063616 | -0.0075815 | 0 | 0.29186 | -0.52914 | 0 | 0.08518 | 0.27999 | 0 | -0.15443 | 0 | 0
0 | 0 | 0 | SING | 0 | -0.77702 | 0 | 0 | -0.77702 | 0 | -0.50335 | -0.35848 | 0 | 0.25336 | 0.12851 | 0 | 0.18044 | 0 | 0
0 | 0 | 0 | SING | 0 | 0 | 0 | 0 | 0 | 0 | -0.50335 | -0.35848 | 0 | 0.25336 | 0.12851 | 0 | 0.18044 | 0 | 0
0 | 0 | 0 | SING | 0 | 0 | 0 | 0 | 0 | 0 | -0.50335 | -0.35848 | 0 | 0.25336 | 0.12851 | 0 | 0.18044 | 0 | 0
0 | 0 | 0 | SING | 0 | 0 | 0 | 0 | 0 | 0 | -0.50335 | -0.35848 | 0 | 0.25336 | 0.12851 | 0 | 0.18044 | 0 | 0
0 | 0 | 0 | SING | 0 | 0 | 0 | 0 | 0 | 0 | -0.50335 | -0.35848 | 0 | 0.25336 | 0.12851 | 0 | 0.18044 | 0 | 0
0 | 0 | 0 | SING | 0 | 0 | 0 | 0 | 0 | 0 | -0.50335 | -0.35848 | 0 | 0.25336 | 0.12851 | 0 | 0.18044 | 0 | 0
0 | 0 | 0 | SING | 0 | 0 | 0 | 0 | 0 | 0 | -0.50335 | -0.35848 | 0 | 0.25336 | 0.12851 | 0 | 0.18044 | 0 | 0
0 | 0 | 0 | SING | 0 | 0 | 0 | 0 | 0 | 0 | -0.50335 | -0.35848 | 0 | 0.25336 | 0.12851 | 0 | 0.18044 | 0 | 0
0 | 0 | 0 | SING | 0 | 0 | 0 | 0 | 0 | 0 | -0.50335 | -0.35848 | 0 | 0.25336 | 0.12851 | 0 | 0.18044 | 0 | 0
0 | 0 | 0 | SING | 0 | 0 | 0 | 0 | 0 | 0 | -0.50335 | -0.35848 | 0 | 0.25336 | 0.12851 | 0 | 0.18044 | 0 | 0
0 | 0 | 0 | SING | 0 | 0 | 0 | 0 | 0 | 0 | -0.50335 | -0.35848 | 0 | 0.25336 | 0.12851 | 0 | 0.18044 | 0 | 0
0 | 0 | 0 | SING | 0 | 0 | 0 | 0 | 0 | 0 | -0.50335 | -0.35848 | 0 | 0.25336 | 0.12851 | 0 | 0.18044 | 0 | 0
0 | 0 | 0 | SING | 0 | 0 | 0 | 0 | 0 | 0 | -0.50335 | -0.35848 | 0 | 0.25336 | 0.12851 | 0 | 0.18044 | 0 | 0
0 | 0 | 0 | SING | 0 | 0 | 0 | 0 | 0 | 0 | -0.50335 | -0.35848 | 0 | 0.25336 | 0.12851 | 0 | 0.18044 | 0 | 0
0 | 0 | 0 | SING | 0 | 0 | 0 | 0 | 0 | 0 | -0.50335 | -0.35848 | 0 | 0.25336 | 0.12851 | 0 | 0.18044 | 0 | 0
0 | 0 | 0 | SING | 0 | 0 | 0 | 0 | 0 | 0 | -0.50335 | -0.35848 | 0 | 0.25336 | 0.12851 | 0 | 0.18044 | 0 | 0
0 | 0 | 0 | SING | 0 | 0 | 0 | 0 | 0 | 0 | -0.50335 | -0.35848 | 0 | 0.25336 | 0.12851 | 0 | 0.18044 | 0 | 0
0 | 0 | 0 | SING | 0 | 0 | 0 | 0 | 0 | 0 | -0.50335 | -0.35848 | 0 | 0.25336 | 0.12851 | 0 | 0.18044 | 0 | 0
0 | 0 | 0 | SING | 0 | 0 | 0 | 0 | 0 | 0 | -0.50335 | -0.35848 | 0 | 0.25336 | 0.12851 | 0 | 0.18044 | 0 | 0
0 | 0 | 0 | SING | 0 | 0 | 0 | 0 | 0 | 0 | -0.50335 | -0.35848 | 0 | 0.25336 | 0.12851 | 0 | 0.18044 | 0 | 0
0 | 0 | 0 | SING | 0 | 0 | 0 | 0 | 0 | 0 | -0.50335 | -0.35848 | 0 | 0.25336 | 0.12851 | 0 | 0.18044 | 0 | 0
0 | 0 | 0 | SING | 0 | 0 | 0 | 0 | 0 | 0 | -0.50335 | -0.35848 | 0 | 0.25336 | 0.12851 | 0 | 0.18044 | 0 | 0
0 | 0 | 0 | SING | 0 | 0 | 0 | 0 | 0 | 0 | -0.50335 | -0.35848 | 0 | 0.25336 | 0.12851 | 0 | 0.18044 | 0 | 0
0 | 0 | 0 | SING | 0 | 0 | 0 | 0 | 0 | 0 | -0.50335 | -0.35848 | 0 | 0.25336 | 0.12851 | 0 | 0.18044 | 0 | 0
0 | 0 | 0 | SING | 0 | 0 | 0 | 0 | 0 | 0 | -0.50335 | -0.35848 | 0 | 0.25336 | 0.12851 | 0 | 0.18044 | 0 | 0
0 | 0 | 0 | SING | 0 | 0 | 0 | 0 | 0 | 0 | -0.50335 | -0.35848 | 0 | 0.25336 | 0.12851 | 0 | 0.18044 | 0 | 0
0 | 0 | 0 | SING | 0 | 0 | 0 | 0 | 0 | 0 | -0.50335 | -0.35848 | 0 | 0.25336 | 0.12851 | 0 | 0.18044 | 0 | 0
0 | 0 | 0 | SING | 0 | 0 | 0 | 0 | 0 | 0 | -0.50335 | -0.35848 | 0 | 0.25336 | 0.12851 | 0 | 0.18044 | 0 | 0
0 | 0 | 0 | SING | 0 | 0 | 0 | 0 | 0 | 0 | -0.50335 | -0.35848 | 0 | 0.25336 | 0.12851 | 0 | 0.18044 | 0 | 0
0 | 0 | 0 | SING | 0 | 0 | 0 | 0 | 0 | 0 | -0.50335 | -0.35848 | 0 | 0.25336 | 0.12851 | 0 | 0.18044 | 0 | 0
0 | 0 | 0 | SING | 0 | 0 | 0 | 0 | 0 | 0 | -0.50335 | -0.35848 | 0 | 0.25336 | 0.12851 | 0 | 0.18044 | 0 | 0
0 | 0 | 0 | SING | 0 | 0 | 0 | 0 | 0 | 0 | -0.50335 | -0.35848 | 0 | 0.25336 | 0.12851 | 0 | 0.18044 | 0 | 0
0 | 0 | 0 | SING | 0 | 0 | 0 | 0 | 0 | 0 | -0.50335 | -0.35848 | 0 | 0.25336 | 0.12851 | 0 | 0.18044 | 0 | 0
0 | 0 | 0 | SING | 0 | 0 | 0 | 0 | 0 | 0 | -0.50335 | -0.35848 | 0 | 0.25336 | 0.12851 | 0 | 0.18044 | 0 | 0
0 | 0 | 0 | SING | 0 | 0 | 0 | 0 | 0 | 0 | -0.50335 | -0.35848 | 0 | 0.25336 | 0.12851 | 0 | 0.18044 | 0 | 0
0 | 0 | 0 | SING | 0 | 0 | 0 | 0 | 0 | 0 | -0.50335 | -0.35848 | 0 | 0.25336 | 0.12851 | 0 | 0.18044 | 0 | 0
0 | 0 | 0 | SING | 0 | 0 | 0 | 0 | 0 | 0 | -0.50335 | -0.35848 | 0 | 0.25336 | 0.12851 | 0 | 0.18044 | 0 | 0
0 | 0 | 0 | SING | 0 | 0 | 0 | 0 | 0 | 0 | -0.50335 | -0.35848 | 0 | 0.25336 | 0.12851 | 0 | 0.18044 | 0 | 0
0 | 0 | 0 | SING | 0 | 0 | 0 | 0 | 0 | 0 | -0.50335 | -0.35848 | 0 | 0.25336 | 0.12851 | 0 | 0.18044 | 0 | 0
0 | 0 | 0 | SING | 0 | 0 | 0 | 0 | 0 | 0 | -0.50335 | -0.35848 | 0 | 0.25336 | 0.12851 | 0 | 0.18044 | 0 | 0
0 | 0 | 0 | SING | 0 | 0 | 0 | 0 | 0 | 0 | -0.50335 | -0.35848 | 0 | 0.25336 | 0.12851 | 0 | 0.18044 | 0 | 0
0 | 0 | 0 | SING | 0 | 0 | 0 | 0 | 0 | 0 | -0.50335 | -0.35848 | 0 | 0.25336 | 0.12851 | 0 | 0.18044 | 0 | 0
0 | 0 | 0 | SING | 0 | 0 | 0 | 0 | 0 | 0 | -0.50335 | -0.35848 | 0 | 0.25336 | 0.12851 | 0 | 0.18044 | 0 | 0
0 | 0 | 0 | SING | 0 | 0 | 0 | 0 | 0 | 0 | -0.50335 | -0.35848 | 0 | 0.25336 | 0.12851 | 0 | 0.18044 | 0 | 0
0 | 0 | 0 | SING | 0 | 0 | 0 | 0 | 0 | 0 | -0.50335 | -0.35848 | 0 | 0.25336 | 0.12851 | 0 | 0.18044 | 0 | 0
0 | 0 | 0 | SING | 0 | 0 | 0 | 0 | 0 | 0 | -0.50335 | -0.35848 | 0 | 0.25336 | 0.12851 | 0 | 0.18044 | 0 | 0
0 | 0 | 0 | SING | 0 | 0 | 0 | 0 | 0 | 0 | -0.50335 | -0.35848 | 0 | 0.25336 | 0.12851 | 0 | 0.18044 | 0 | 0
0 | 0 | 0 | SING | 0 | 0 | 0 | 0 | 0 | 0 | -0.50335 | -0.35848 | 0 | 0.25336 | 0.12851 | 0 | 0.18044 | 0 | 0
0 | 0 | 0 | SING | 0 | 0 | 0 | 0 | 0 | 0 | -0.50335 | -0.35848 | 0 | 0.25336 | 0.12851 | 0 | 0.18044 | 0 | 0
0 | 0 | 0 | SING | 0 | 0 | 0 | 0 | 0 | 0 | -0.50335 | -0.35848 | 0 | 0.25336 | 0.12851 | 0 | 0.18044 | 0 | 0
0 | 0 | 0 | SING | 0 | 0 | 0 | 0 | 0 | 0 | -0.50335 | -0.35848 | 0 | 0.25336 | 0.12851 | 0 | 0.18044 | 0 | 0
0 | 0 | 0 | SING | 0 | 0 | 0 | 0 | 0 | 0 | -0.50335 | -0.35848 | 0 | 0.25336 | 0.12851 | 0 | 0.18044 | 0 | 0
0 | 0 | 0 | SING | 0 | 0 | 0 | 0 | 0 | 0 | -0.50335 | -0.35848 | 0 | 0.25336 | 0.12851 | 0 | 0.18044 | 0 | 0
0 | 0 | 0 | SING | 0 | 0 | 0 | 0 | 0 | 0 | -0.50335 | -0.35848 | 0 | 0.25336 | 0.12851 | 0 | 0.18044 | 0 | 0
0 | 0 | 0 | SING | 0 | 0 | 0 | 0 | 0 | 0 | -0.50335 | -0.35848 | 0 | 0.25336 | 0.12851 | 0 | 0.18044 | 0 | 0
0 | 0 | 0 | SING | 0 | 0 | 0 | 0 | 0 | 0 | -0.50335 | -0.35848 | 0 | 0.25336 | 0.12851 | 0 | 0.18044 | 0 | 0
0 | 0 | 0 | SING | 0 | 0 | 0 | 0 | 0 | 0 | -0.50335 | -0.35848 | 0 | 0.25336 | 0.12851 | 0 | 0.18044 | 0 | 0
0 | 0 | 0 | SING | 0 | 0 | 0 | 0 | 0 | 0 | -0.50335 | -0.35848 | 0 | 0.25336 | 0.12851 | 0 | 0.18044 | 0 | 0
0 | 0 | 0 | SING | 0 | 0 | 0 | 0 | 0 | 0 | -0.50335 | -0.35848 | 0 | 0.25336 | 0.12851 | 0 | 0.18044 | 0 | 0
0 | 0 | 0 | SING | 0 | 0 | 0 | 0 | 0 | 0 | -0.50335 | -0.35848 | 0 | 0.25336 | 0.12851 | 0 | 0.18044 | 0 | 0
0 | 0 | 0 | SING | 0 | 0 | 0 | 0 | 0 | 0 | -0.50335 | -0.35848 | 0 | 0.25336 | 0.12851 | 0 | 0.18044 | 0 | 0
0 | 0 | 0 | SING | 0 | 0 | 0 | 0 | 0 | 0 | -0.50335 | -0.35848 | 0 | 0.25336 | 0.12851 | 0 | 0.18044 | 0 | 0
0 | 0 | 0 | SING | 0 | 0 | 0 | 0 | 0 | 0 | -0.50335 | -0.35848 | 0 | 0.25336 | 0.12851 | 0 | 0.18044 | 0 | 0
0 | 0 | 0 | SING | 0 | 0 | 0 | 0 | 0 | 0 | -0.50335 | -0.35848 | 0 | 0.25336 | 0.12851 | 0 | 0.18044 | 0 | 0
0 | 0 | 0 | SING | 0 | 0 | 0 | 0 | 0 | 0 | -0.50335 | -0.35848 | 0 | 0.25336 | 0.12851 | 0 | 0.18044 | 0 | 0
0 | 0 | 0 | SING | 0 | 0 | 0 | 0 | 0 | 0 | -0.50335 | -0.35848 | 0 | 0.25336 | 0.12851 | 0 | 0.18044 | 0 | 0
0 | 0 | 0 | SING | 0 | 0 | 0 | 0 | 0 | 0 | -0.50335 | -0.35848 | 0 | 0.25336 | 0.12851 | 0 | 0.18044 | 0 | 0
0 | 0 | 0 | SING | 0 | 0 | 0 | 0 | 0 | 0 | -0.50335 | -0.35848 | 0 | 0.25336 | 0.12851 | 0 | 0.18044 | 0 | 0
0 | 0 | 0 | SING | 0 | 0 | 0 | 0 | 0 | 0 | -0.50335 | -0.35848 | 0 | 0.25336 | 0.12851 | 0 | 0.18044 | 0 | 0
0 | 0 | 0 | SING | 0 | 0 | 0 | 0 | 0 | 0 | -0.50335 | -0.35848 | 0 | 0.25336 | 0.12851 | 0 | 0.18044 | 0 | 0
0 | 0 | 0 | SING | 0 | 0 | 0 | 0 | 0 | 0 | -0.50335 | -0.35848 | 0 | 0.25336 | 0.12851 | 0 | 0.18044 | 0 | 0
0 | 0 | 0 | SING | 0 | 0 | 0 | 0 | 0 | 0 | -0.50335 | -0.35848 | 0 | 0.25336 | 0.12851 | 0 | 0.18044 | 0 | 0
0 | 0 | 0 | SING | 0 | 0 | 0 | 0 | 0 | 0 | -0.50335 | -0.35848 | 0 | 0.25336 | 0.12851 | 0 | 0.18044 | 0 | 0
0 | 0 | 0 | SING | 0 | 0 | 0 | 0 | 0 | 0 | -0.50335 | -0.35848 | 0 | 0.25336 | 0.12851 | 0 | 0.18044 | 0 | 0
0 | 0 | 0 | SING | 0 | 0 | 0 | 0 | 0 | 0 | -0.50335 | -0.35848 | 0 | 0.25336 | 0.12851 | 0 | 0.18044 | 0 | 0
0 | 0 | 0 | SING | 0 | 0 | 0 | 0 | 0 | 0 | -0.50335 | -0.35848 | 0 | 0.25336 | 0.12851 | 0 | 0.18044 | 0 | 0
0 | 0 | 0 | SING | 0 | 0 | 0 | 0 | 0 | 0 | -0.50335 | -0.35848 | 0 | 0.25336 | 0.12851 | 0 | 0.18044 | 0 | 0
0 | 0 | 0 | SING | 0 | 0 | 0 | 0 | 0 | 0 | -0.50335 | -0.35848 | 0 | 0.25336 | 0.12851 | 0 | 0.18044 | 0 | 0
0 | 0 | 0 | SING | 0 | 0 | 0 | 0 | 0 | 0 | -0.50335 | -0.35848 | 0 | 0.25336 | 0.12851 | 0 | 0.18044 | 0 | 0
0 | 0 | 0 | SING | 0 | 0 | 0 | 0 | 0 | 0 | -0.50335 | -0.35848 | 0 | 0.25336 | 0.12851 | 0 | 0.18044 | 0 | 0
0 | 0 | 0 | SING | 0 | 0 | 0 | 0 | 0 | 0 | -0.50335 | -0.35848 | 0 | 0.25336 | 0.12851 | 0 | 0.18044 | 0 | 0
0 | 0 | 0 | SING | 0 | 0 | 0 | 0 | 0 | 0 | -0.50335 | -0.35848 | 0 | 0.25336 | 0.12851 | 0 | 0.18044 | 0 | 0
0 | 0 | 0 | SING | 0 | 0 | 0 | 0 | 0 | 0 | -0.50335 | -0.35848 | 0 | 0.25336 | 0.12851 | 0 | 0.18044 | 0 | 0
0 | 0 | 0 | SING | 0 | 0 | 0 | 0 | 0 | 0 | -0.50335 | -0.35848 | 0 | 0.25336 | 0.12851 | 0 | 0.18044 | 0 | 0
0 | 0 | 0 | SING | 0 | 0 | 0 | 0 | 0 | 0 | -0.50335 | -0.35848 | 0 | 0.25336 | 0.12851 | 0 | 0.18044 | 0 | 0
0 | 0 | 0 | SING | 0 | 0 | 0 | 0 | 0 | 0 | -0.50335 | -0.35848 | 0 | 0.25336 | 0.12851 | 0 | 0.18044 | 0 | 0
0 | 0 | 0 | SING | 0 | 0 | 0 | 0 | 0 | 0 | -0.50335 | -0.35848 | 0 | 0.25336 | 0.12851 | 0 | 0.18044 | 0 | 0
0 | 0 | 0 | SING | 0 | 0 | 0 | 0 | 0 | 0 | -0.50335 | -0.35848 | 0 | 0.25336 | 0.12851 | 0 | 0.18044 | 0 | 0
0 | 0 | 0 | SING | 0 | 0 | 0 | 0 | 0 | 0 | -0.50335 | -0.35848 | 0 | 0.25336 | 0.12851 | 0 | 0.18044 | 0 | 0
0 | 0 | 0 | SING | 0 | 0 | 0 | 0 | 0 | 0 | -0.50335 | -0.35848 | 0 | 0.25336 | 0.12851 | 0 | 0.18044 | 0 | 0
0 | 0 | 0 | SING | 0 | 0 | 0 | 0 | 0 | 0 | -0.50335 | -0.35848 | 0 | 0.25336 | 0.12851 | 0 | 0.18044 | 0 | 0
0 | 0 | 0 | SING | 0 | 0 | 0 | 0 | 0 | 0 | -0.50335 | -0.35848 | 0 | 0.25336 | 0.12851 | 0 | 0.18044 | 0 | 0
0 | 0 | 0 | SING | 0 | 0 | 0 | 0 | 0 | 0 | -0.50335 | -0.35848 | 0 | 0.25336 | 0.12851 | 0 | 0.18044 | 0 | 0
0 | 0 | 0 | SING | 0 | 0 | 0 | 0 | 0 | 0 | -0.50335 | -0.35848 | 0 | 0.25336 | 0.12851 | 0 | 0.18044 | 0 | 0
0 | 0 | 0 | SING | 0 | 0 | 0 | 0 | 0 | 0 | -0.50335 | -0.35848 | 0 | 0.25336 | 0.12851 | 0 | 0.18044 | 0 | 0
0 | 0 | 0 | SING | 0 | 0 | 0 | 0 | 0 | 0 | -0.50335 | -0.35848 | 0 | 0.25336 | 0.12851 | 0 | 0.18044 | 0 | 0
0 | 0 | 0 | SING | 0 | 0 | 0 | 0 | 0 | 0 | -0.50335 | -0.35848 | 0 | 0.25336 | 0.12851 | 0 | 0.18044 | 0 | 0
0 | 0 | 0 | SING | 0 | 0 | 0 | 0 | 0 | 0 | -0.50335 | -0.35848 | 0 | 0.25336 | 0.12851 | 0 | 0.18044 | 0 | 0
0 | 0 | 0 | SING | 0 | 0 | 0 | 0 | 0 | 0 | -0.50335 | -0.35848 | 0 | 0.25336 | 0.12851 | 0 | 0.18044 | 0 | 0
0 | 0 | 0 | SING | 0 | 0 | 0 | 0 | 0 | 0 | -0.50335 | -0.35848 | 0 | 0.25336 | 0.12851 | 0 | 0.18044 | 0 | 0
0 | 0 | 0 | SING | 0 | 0 | 0 | 0 | 0 | 0 | -0.50335 | -0.35848 | 0 | 0.25336 | 0.12851 | 0 | 0.18044 | 0 | 0
0 | 0 | 0 | SING | 0 | 0 | 0 | 0 | 0 | 0 | -0.50335 | -0.35848 | 0 | 0.25336 | 0.12851 | 0 | 0.18044 | 0 | 0
0 | 0 | 0 | SING | 0 | 0 | 0 | 0 | 0 | 0 | -0.50335 | -0.35848 | 0 | 0.25336 | 0.12851 | 0 | 0.18044 | 0 | 0
0 | 0 | 0 | SING | 0 | 0 | 0 | 0 | 0 | 0 | -0.50335 | -0.35848 | 0 | 0.25336 | 0.12851 | 0 | 0.18044 | 0 | 0
0 | 0 | 0 | SING | 0 | 0 | 0 | 0 | 0 | 0 | -0.50335 | -0.35848 | 0 | 0.25336 | 0.12851 | 0 | 0.18044 | 0 | 0
0 | 0 | 0 | SING | 0 | 0 | 0 | 0 | 0 | 0 | -0.50335 | -0.35848 | 0 | 0.25336 | 0.12851 | 0 | 0.18044 | 0 | 0
0 | 0 | 0 | SING | 0 | 0 | 0 | 0 | 0 | 0 | -0.50335 | -0.35848 | 0 | 0.25336 | 0.12851 | 0 | 0.18044 | 0 | 0
0 | 0 | 0 | SING | 0 | 0 | 0 | 0 | 0 | 0 | -0.50335 | -0.35848 | 0 | 0.25336 | 0.12851 | 0 | 0.18044 | 0 | 0
0 | 0 | 0 | SING | 0 | 0 | 0 | 0 | 0 | 0 | -0.50335 | -0.35848 | 0 | 0.25336 | 0.12851 | 0 | 0.18044 | 0 | 0
0 | 0 | 0 | SING | 0 | 0 | 0 | 0 | 0 | 0 | -0.50335 | -0.35848 | 0 | 0.25336 | 0.12851 | 0 | 0.18044 | 0 | 0
0 | 0 | 0 | SING | 0 | 0 | 0 | 0 | 0 | 0 | -0.50335 | -0.35848 | 0 | 0.25336 | 0.12851 | 0 | 0.18044 | 0 | 0
0 | 0 | 0 | SING | 0 | 0 | 0 | 0 | 0 | 0 | -0.50335 | -0.35848 | 0 | 0.25336 | 0.12851 | 0 | 0.18044 | 0 | 0
0 | 0 | 0 | SING | 0 | 0 | 0 | 0 | 0 | 0 | -0.50335 | -0.35848 | 0 | 0.25336 | 0.12851 | 0 | 0.18044 | 0 | 0
0 | 0 | 0 | SING | 0 | 0 | 0 | 0 | 0 | 0 | -0.50335 | -0.35848 | 0 | 0.25336 | 0.12851 | 0 | 0.18044 | 0 | 0
0 | 0 | 0 | SING | 0 | 0 | 0 | 0 | 0 | 0 | -0.50335 | -0.35848 | 0 | 0.25336 | 0.12851 | 0 | 0.18044 | 0 | 0
0 | 0 | 0 | SING | 0 | 0 | 0 | 0 | 0 | 0 | -0.50335 | -0.35848 | 0 | 0.25336 | 0.12851 | 0 | 0.18044 | 0 | 0
0 | 0 | 0 | SING | 0 | 0 | 0 | 0 | 0 | 0 | -0.50335 | -0.35848 | 0 | 0.25336 | 0.12851 | 0 | 0.18044 | 0 | 0
0 | 0 | 0 | SING | 0 | 0 | 0 | 0 | 0 | 0 | -0.50335 | -0.35848 | 0 | 0.25336 | 0.12851 | 0 | 0.18044 | 0 | 0
0 | 0 | 0 | SING | 0 | 0 | 0 | 0 | 0 | 0 | -0.50335 | -0.35848 | 0 | 0.25336 | 0.12851 | 0 | 0.18044 | 0 | 0
0 | 0 | 0 | SING | 0 | 0 | 0 | 0 | 0 | 0 | -0.50335 | -0.35848 | 0 | 0.25336 | 0.12851 | 0 | 0.18044 | 0 | 0
0 | 0 | 0 | SING | 0 | 0 | 0 | 0 | 0 | 0 | -0.50335 | -0.35848 | 0 | 0.25336 | 0.12851 | 0 | 0.18044 | 0 | 0
0 | 0 | 0 | SING | 0 | 0 | 0 | 0 | 0 | 0 | -0.50335 | -0.35848 | 0 | 0.25336 | 0.12851 | 0 | 0.18044 | 0 | 0
0 | 0 | 0 | SING | 0 | 0 | 0 | 0 | 0 | 0 | -0.50335 | -0.35848 | 0 | 0.25336 | 0.12851 | 0 | 0.18044 | 0 | 0
0 | 0 | 0 | SING | 0 | 0 | 0 | 0 | 0 | 0 | -0.50335 | -0.35848 | 0 | 0.25336 | 0.12851 | 0 | 0.18044 | 0 | 0
0 | 0 | 0 | SING | 0 | 0 | 0 | 0 | 0 | 0 | -0.50335 | -0.35848 | 0 | 0.25336 | 0.12851 | 0 | 0.18044 | 0 | 0
0 | 0 | 0 | SING | 0 | 0 | 0 | 0 | 0 | 0 | -0.50335 | -0.35848 | 0 | 0.25336 | 0.12851 | 0 | 0.18044 | 0 | 0
0 | 0 | 0 | SING | 0 | 0 | 0 | 0 | 0 | 0 | -0.50335 | -0.35848 | 0 | 0.25336 | 0.12851 | 0 | 0.18044 | 0 | 0
0 | 0 | 0 | SING | 0 | 0 | 0 | 0 | 0 | 0 | -0.50335 | -0.35848 | 0 | 0.25336 | 0.12851 | 0 | 0.18044 | 0 | 0
0 | 0 | 0 | SING | 0 | 0 | 0 | 0 | 0 | 0 | -0.50335 | -0.35848 | 0 | 0.25336 | 0.12851 | 0 | 0.18044 | 0 | 0
0 | 0 | 0 | SING | 0 | 0 | 0 | 0 | 0 | 0 | -0.50335 | -0.35848 | 0 | 0.25336 | 0.12851 | 0 | 0.18044 | 0 | 0
0 | 0 | 0 | SING | 0 | 0 | 0 | 0 | 0 | 0 | -0.50335 | -0.35848 | 0 | 0.25336 | 0.12851 | 0 | 0.18044 | 0 | 0
0 | 0 | 0 | SING | 0 | 0 | 0 | 0 | 0 | 0 | -0.50335 | -0.35848 | 0 | 0.25336 | 0.12851 | 0 | 0.18044 | 0 | 0
0 | 0 | 0 | SING | 0 | 0 | 0 | 0 | 0 | 0 | -0.50335 | -0.35848 | 0 | 0.25336 | 0.12851 | 0 | 0.18044 | 0 | 0
0 | 0 | 0 | SING | 0 | 0 | 0 | 0 | 0 | 0 | -0.50335 | -0.35848 | 0 | 0.25336 | 0.12851 | 0 | 0.18044 | 0 | 0
0 | 0 | 0 | SING | 0 | 0 | 0 | 0 | 0 | 0 | -0.50335 | -0.35848 | 0 | 0.25336 | 0.12851 | 0 | 0.18044 | 0 | 0
0 | 0 | 0 | SING | 0 | 0 | 0 | 0 | 0 | 0 | -0.50335 | -0.35848 | 0 | 0.25336 | 0.12851 | 0 | 0.18044 | 0 | 0
0 | 0 | 0 | SING | 0 | 0 | 0 | 0 | 0 | 0 | -0.50335 | -0.35848 | 0 | 0.25336 | 0.12851 | 0 | 0.18044 | 0 | 0
0 | 0 | 0 | SING | 0 | 0 | 0 | 0 | 0 | 0 | -0.50335 | -0.35848 | 0 | 0.25336 | 0.12851 | 0 | 0.18044 | 0 | 0

## ABZ
| dpde |  |  | e |  |  | estar |  |  | Sigma e systematic |  |  | Covariance
Md | D | I | A | N | E | V | N | E | V | N | E | V | NN | EE | VV | NE | NV | EV
0 | 0 | 0 | 0 | 0 | 0 | 0 | 0 | 0 | 0 | 0 | 0 | 0 | 0 | 0 | 0 | 0 | 0 | 0
100 | 0 | 0 | 0 | 0 | 0 | 0 | 0 | 0 | 0 | 0 | 0 | 0 | 0 | 0 | 0 | 0 | 0 | 0
200 | 0 | 0 | 0 | 0 | 0 | 0 | 0 | 0 | 0 | 0 | 0 | 0 | 0 | 0 | 0 | 0 | 0 | 0
300 | 0 | 0 | 0 | 0 | 0 | 0 | 0 | 0 | 0 | 0 | 0 | 0 | 0 | 0 | 0 | 0 | 0 | 0
400 | 0 | 0 | 0 | 0 | 0 | 0 | 0 | 0 | 0 | 0 | 0 | 0 | 0 | 0 | 0 | 0 | 0 | 0
500 | 0 | 0 | 0 | 0 | 0 | 0 | 0 | 0 | 0 | 0 | 0 | 0 | 0 | 0 | 0 | 0 | 0 | 0
600 | 0 | 0 | 0 | 0 | 0 | 0 | 0 | 0 | 0 | 0 | 0 | 0 | 0 | 0 | 0 | 0 | 0 | 0
700 | 0 | 0 | 0 | 0 | 0 | 0 | 0 | 0 | 0 | 0 | 0 | 0 | 0 | 0 | 0 | 0 | 0 | 0
800 | 0 | 0 | 0 | 0 | 0 | 0 | 0 | 0 | 0 | 0 | 0 | 0 | 0 | 0 | 0 | 0 | 0 | 0
900 | 0 | 0 | 0 | 0 | 0 | 0 | 0 | 0 | 0 | 0 | 0 | 0 | 0 | 0 | 0 | 0 | 0 | 0
1000 | 0 | 0 | 0 | 0 | 0 | 0 | 0 | 0 | 0 | 0 | 0 | 0 | 0 | 0 | 0 | 0 | 0 | 0
1100 | 0 | 0 | 0 | 0 | 0 | 0 | 0 | 0 | 0 | 0 | 0 | 0 | 0 | 0 | 0 | 0 | 0 | 0
1200 | 0 | 0 | 0 | 0 | 0 | 0 | 0 | 0 | 0 | 0 | 0 | 0 | 0 | 0 | 0 | 0 | 0 | 0
1300 | 0 | 0 | 0 | 0 | 0 | 0 | 0 | 0 | 0 | 0 | 0 | 0 | 0 | 0 | 0 | 0 | 0 | 0
1400 | 0 | 0 | 0 | 0 | 0 | 0 | 0 | 0 | 0 | 0 | 0 | 0 | 0 | 0 | 0 | 0 | 0 | 0
1500 | 0 | 0 | 0 | 0 | 0 | 0 | 0 | 0 | 0 | 0 | 0 | 0 | 0 | 0 | 0 | 0 | 0 | 0
1600 | 0 | 0 | 0 | 0 | 0 | 0 | 0 | 0 | 0 | 0 | 0 | 0 | 0 | 0 | 0 | 0 | 0 | 0
1700 | 0 | 0 | 0 | 0 | 0 | 0 | 0 | 0 | 0 | 0 | 0 | 0 | 0 | 0 | 0 | 0 | 0 | 0
1800 | 0 | 0 | 0 | 0 | 0 | 0 | 0 | 0 | 0 | 0 | 0 | 0 | 0 | 0 | 0 | 0 | 0 | 0
1900 | 0 | 0 | 0 | 0 | 0 | 0 | 0 | 0 | 0 | 0 | 0 | 0 | 0 | 0 | 0 | 0 | 0 | 0
2000 | 0 | 0 | 0 | 0 | 0 | 0 | 0 | 0 | 0 | 0 | 0 | 0 | 0 | 0 | 0 | 0 | 0 | 0
2100 | 0 | -0.0035588 | 0 | -0.00043336 | -1.5133e-05 | 1.5142e-05 | -0.00021668 | -7.5666e-06 | 7.5712e-06 | -0.00021668 | -7.5666e-06 | 7.5712e-06 | 4.6949e-08 | 5.7253e-11 | 5.7323e-11 | 1.6395e-09 | -1.6405e-09 | -5.7288e-11
2200 | 0 | -0.0071132 | 0 | -0.0008646 | -3.0192e-05 | 6.0496e-05 | -0.0004323 | -1.5096e-05 | 3.0248e-05 | -0.00086566 | -3.0229e-05 | 4.539e-05 | 7.4936e-07 | 9.1381e-10 | 2.0603e-09 | 2.6168e-08 | -3.9292e-08 | -1.3721e-09
2300 | 0 | -0.010659 | 0 | -0.0012916 | -4.5105e-05 | 0.00013584 | -0.00064582 | -2.2552e-05 | 6.7919e-05 | -0.0019438 | -6.7878e-05 | 0.00014356 | 3.7782e-06 | 4.6074e-09 | 2.0609e-08 | 1.3194e-07 | -2.7904e-07 | -9.7444e-09
2400 | 0 | -0.014192 | 0 | -0.0017124 | -5.9797e-05 | 0.0002408 | -0.00085619 | -2.9899e-05 | 0.0001204 | -0.0034458 | -0.00012033 | 0.00033188 | 1.1873e-05 | 1.4479e-08 | 1.1014e-07 | 4.1463e-07 | -1.1436e-06 | -3.9935e-08
2500 | 0 | -0.017707 | 0 | -0.0021248 | -7.4199e-05 | 0.00037488 | -0.0010624 | -3.7099e-05 | 0.00018744 | -0.0053643 | -0.00018733 | 0.00063972 | 2.8776e-05 | 3.5091e-08 | 4.0924e-07 | 1.0049e-06 | -3.4317e-06 | -1.1984e-07
2600 | 0 | -0.021201 | 0 | -0.0025268 | -8.8238e-05 | 0.00053742 | -0.0012634 | -4.4119e-05 | 0.00026871 | -0.0076901 | -0.00026855 | 0.0010959 | 5.9138e-05 | 7.2117e-08 | 1.2009e-06 | 2.0651e-06 | -8.4274e-06 | -2.9429e-07
2700 | 0 | -0.024669 | 0 | -0.0029165 | -0.00010185 | 0.00072762 | -0.0014583 | -5.0924e-05 | 0.00036381 | -0.010412 | -0.00036359 | 0.0017284 | 0.00010841 | 1.322e-07 | 2.9873e-06 | 3.7856e-06 | -1.7996e-05 | -6.2842e-07
2800 | 0 | -0.028107 | 0 | -0.0032921 | -0.00011496 | 0.00094456 | -0.001646 | -5.7481e-05 | 0.00047228 | -0.013516 | -0.00047199 | 0.0025645 | 0.00018269 | 2.2278e-07 | 6.5766e-06 | 6.3795e-06 | -3.4662e-05 | -1.2104e-06
2900 | 0 | -0.031511 | 0 | -0.0036516 | -0.00012752 | 0.0011872 | -0.0018258 | -6.3758e-05 | 0.00059359 | -0.016988 | -0.00059323 | 0.0036304 | 0.00028859 | 3.5192e-07 | 1.3179e-05 | 1.0078e-05 | -6.1672e-05 | -2.1536e-06
3000 | 0 | -0.034876 | 0 | -0.0039933 | -0.00013945 | 0.0014543 | -0.0019966 | -6.9724e-05 | 0.00072716 | -0.02081 | -0.00072671 | 0.0049511 | 0.00043307 | 5.2811e-07 | 2.4513e-05 | 1.5123e-05 | -0.00010303 | -3.598e-06
3100 | 0 | -0.038199 | 0 | -0.0043155 | -0.0001507 | 0.0017446 | -0.0021577 | -7.535e-05 | 0.00087232 | -0.024965 | -0.00087179 | 0.0065506 | 0.00062324 | 7.6001e-07 | 4.291e-05 | 2.1764e-05 | -0.00016353 | -5.7107e-06
3200 | 0 | -0.041476 | 0 | -0.0046167 | -0.00016122 | 0.0020567 | -0.0023084 | -8.061e-05 | 0.0010284 | -0.029431 | -0.0010277 | 0.0084513 | 0.00086617 | 1.0563e-06 | 7.1424e-05 | 3.0247e-05 | -0.00024873 | -8.6858e-06
3300 | 0 | -0.044701 | 0 | -0.0048954 | -0.00017095 | 0.0023891 | -0.0024477 | -8.5476e-05 | 0.0011946 | -0.034187 | -0.0011938 | 0.010674 | 0.0011687 | 1.4252e-06 | 0.00011394 | 4.0813e-05 | -0.00036492 | -1.2743e-05
3400 | 0 | -0.047873 | 0 | -0.0051503 | -0.00017985 | 0.0027401 | -0.0025752 | -8.9926e-05 | 0.0013701 | -0.03921 | -0.0013692 | 0.013239 | 0.0015374 | 1.8748e-06 | 0.00017527 | 5.3687e-05 | -0.00051909 | -1.8127e-05
3500 | 0 | -0.050986 | 0 | -0.0053801 | -0.00018788 | 0.0031081 | -0.00269 | -9.3939e-05 | 0.001554 | -0.044475 | -0.0015531 | 0.016163 | 0.001978 | 2.4121e-06 | 0.00026124 | 6.9074e-05 | -0.00071885 | -2.5103e-05
3600 | 0 | -0.054037 | 0 | -0.0055837 | -0.00019499 | 0.0034912 | -0.0027918 | -9.7493e-05 | 0.0017456 | -0.049957 | -0.0017445 | 0.019463 | 0.0024957 | 3.0434e-06 | 0.00037879 | 8.7151e-05 | -0.00097229 | -3.3953e-05
3700 | 0 | -0.054037 | 0 | -0.0055837 | -0.00019499 | 0.0034912 | -0.0027918 | -9.7493e-05 | 0.0017456 | -0.055541 | -0.0019395 | 0.022954 | 0.0030848 | 3.7617e-06 | 0.00052688 | 0.00010772 | -0.0012749 | -4.4519e-05
3800 | 0 | -0.054037 | 0 | -0.0055837 | -0.00019499 | 0.0034912 | -0.0027918 | -9.7493e-05 | 0.0017456 | -0.061124 | -0.0021345 | 0.026445 | 0.0037362 | 4.5561e-06 | 0.00069934 | 0.00013047 | -0.0016164 | -5.6447e-05
3900 | 0 | -0.054037 | 0 | -0.0055837 | -0.00019499 | 0.0034912 | -0.0027918 | -9.7493e-05 | 0.0017456 | -0.066708 | -0.0023295 | 0.029936 | 0.0044499 | 5.4265e-06 | 0.00089617 | 0.0001554 | -0.001997 | -6.9736e-05
4000 | 0 | -0.054037 | 0 | -0.0055837 | -0.00019499 | 0.0034912 | -0.0027918 | -9.7493e-05 | 0.0017456 | -0.072292 | -0.0025245 | 0.033427 | 0.0052261 | 6.373e-06 | 0.0011174 | 0.0001825 | -0.0024165 | -8.4387e-05
4100 | 0 | -0.054037 | 0 | -0.0055837 | -0.00019499 | 0.0034912 | -0.0027918 | -9.7493e-05 | 0.0017456 | -0.077875 | -0.0027195 | 0.036919 | 0.0060646 | 7.3955e-06 | 0.001363 | 0.00021178 | -0.002875 | -0.0001004
4200 | 0 | -0.054037 | 0 | -0.0055837 | -0.00019499 | 0.0034912 | -0.0027918 | -9.7493e-05 | 0.0017456 | -0.083459 | -0.0029144 | 0.04041 | 0.0069654 | 8.494e-06 | 0.0016329 | 0.00024324 | -0.0033726 | -0.00011777
4300 | 0 | -0.054037 | 0 | -0.0055837 | -0.00019499 | 0.0034912 | -0.0027918 | -9.7493e-05 | 0.0017456 | -0.089043 | -0.0031094 | 0.043901 | 0.0079286 | 9.6686e-06 | 0.0019273 | 0.00027687 | -0.0039091 | -0.00013651
4400 | 0 | -0.054037 | 0 | -0.0055837 | -0.00019499 | 0.0034912 | -0.0027918 | -9.7493e-05 | 0.0017456 | -0.094626 | -0.0033044 | 0.047392 | 0.0089541 | 1.0919e-05 | 0.002246 | 0.00031268 | -0.0044845 | -0.0001566
4500 | 0 | -0.054037 | 0 | -0.0055837 | -0.00019499 | 0.0034912 | -0.0027918 | -9.7493e-05 | 0.0017456 | -0.10021 | -0.0034994 | 0.050883 | 0.010042 | 1.2246e-05 | 0.0025891 | 0.00035068 | -0.005099 | -0.00017806
4600 | 0 | -0.054037 | 0 | -0.0055837 | -0.00019499 | 0.0034912 | -0.0027918 | -9.7493e-05 | 0.0017456 | -0.10579 | -0.0036944 | 0.054375 | 0.011192 | 1.3649e-05 | 0.0029566 | 0.00039084 | -0.0057525 | -0.00020088
4700 | 0 | -0.054037 | 0 | -0.0055837 | -0.00019499 | 0.0034912 | -0.0027918 | -9.7493e-05 | 0.0017456 | -0.11138 | -0.0038894 | 0.057866 | 0.012405 | 1.5127e-05 | 0.0033484 | 0.00043319 | -0.0064449 | -0.00022506
4800 | 0 | -0.054037 | 0 | -0.0055837 | -0.00019499 | 0.0034912 | -0.0027918 | -9.7493e-05 | 0.0017456 | -0.11696 | -0.0040844 | 0.061357 | 0.01368 | 1.6682e-05 | 0.0037647 | 0.00047771 | -0.0071764 | -0.0002506
4900 | 0 | -0.054037 | 0 | -0.0055837 | -0.00019499 | 0.0034912 | -0.0027918 | -9.7493e-05 | 0.0017456 | -0.12254 | -0.0042794 | 0.064848 | 0.015017 | 1.8313e-05 | 0.0042053 | 0.00052441 | -0.0079468 | -0.00027751
5000 | 0 | -0.054037 | 0 | -0.0055837 | -0.00019499 | 0.0034912 | -0.0027918 | -9.7493e-05 | 0.0017456 | -0.12813 | -0.0044743 | 0.068339 | 0.016417 | 2.002e-05 | 0.0046703 | 0.00057329 | -0.0087562 | -0.00030577
5100 | 0 | -0.053219 | 0.0083258 | -0.0055561 | -0.00020785 | 0.0033864 | -0.0027781 | -0.00010393 | 0.0016932 | -0.1337 | -0.0046758 | 0.071778 | 0.017875 | 2.1863e-05 | 0.0051521 | 0.00062514 | -0.0095966 | -0.00033562
5200 | 0 | -0.052778 | 0.016637 | -0.0055994 | -0.00025078 | 0.0033305 | -0.0027997 | -0.00012539 | 0.0016652 | -0.13928 | -0.0049051 | 0.075136 | 0.019398 | 2.406e-05 | 0.0056455 | 0.00068316 | -0.010465 | -0.00036855
5300 | 0 | -0.052717 | 0.024891 | -0.0057119 | -0.00032372 | 0.0033228 | -0.002856 | -0.00016186 | 0.0016614 | -0.14493 | -0.0051923 | 0.078463 | 0.021005 | 2.696e-05 | 0.0061565 | 0.00075253 | -0.011372 | -0.00040741
5400 | 0 | -0.053067 | 0.033088 | -0.0058949 | -0.00042501 | 0.0033671 | -0.0029475 | -0.00021251 | 0.0016835 | -0.15073 | -0.0055667 | 0.081808 | 0.022721 | 3.0988e-05 | 0.0066926 | 0.00083909 | -0.012331 | -0.0004554
5500 | 0 | -0.053795 | 0.041184 | -0.0038569 | -0.0003478 | 0.0021719 | -0.0030722 | -0.00027704 | 0.00173 | -0.15675 | -0.0060562 | 0.085222 | 0.024572 | 3.6678e-05 | 0.0072627 | 0.00094934 | -0.013359 | -0.00051612
5525.54 | 0 | -0.054037 | 0.043238 | -0.0031092 | -0.00029582 | 0.0017456 | -0.0007941 | -7.5553e-05 | 0.00044583 | -0.15833 | -0.0062025 | 0.086109 | 0.025069 | 3.8472e-05 | 0.0074148 | 0.00098207 | -0.013634 | -0.0005341
5600 | 0 | -0.053386 | 0.047973 | -0.0054816 | -0.00069771 | 0.0029725 | -0.0023396 | -0.00029779 | 0.0012687 | -0.16299 | -0.0067206 | 0.088678 | 0.026565 | 4.5166e-05 | 0.0078637 | 0.0010954 | -0.014453 | -0.00059597
5700 | 0 | -0.052854 | 0.054234 | -0.006391 | -0.0011271 | 0.0033401 | -0.0031955 | -0.00056355 | 0.0016701 | -0.16933 | -0.0076841 | 0.092052 | 0.028671 | 5.9045e-05 | 0.0084735 | 0.0013011 | -0.015587 | -0.00070733
5800 | 0 | -0.052702 | 0.060342 | -0.0065149 | -0.0015073 | 0.0033209 | -0.0032574 | -0.00075364 | 0.0016604 | -0.17578 | -0.0090013 | 0.095382 | 0.030898 | 8.1023e-05 | 0.0090977 | 0.0015822 | -0.016766 | -0.00085856
5900 | 0 | -0.052946 | 0.066274 | -0.0066554 | -0.0019346 | 0.0033516 | -0.0033277 | -0.00096729 | 0.0016758 | -0.18236 | -0.010722 | 0.098718 | 0.033257 | 0.00011497 | 0.0097453 | 0.0019553 | -0.018003 | -0.0010585
6000 | 0 | -0.053568 | 0.072019 | -0.005144 | -0.0018172 | 0.0025917 | -0.0034048 | -0.0012028 | 0.0017154 | -0.1891 | -0.012892 | 0.10211 | 0.035757 | 0.00016621 | 0.010426 | 0.0024379 | -0.019309 | -0.0013164
6051.08 | 0 | -0.054037 | 0.074891 | -0.0034476 | -0.0013308 | 0.0017456 | -0.001761 | -0.00067976 | 0.00089165 | -0.1926 | -0.014186 | 0.10388 | 0.037093 | 0.00020126 | 0.010791 | 0.0027323 | -0.020006 | -0.0014737
6100 | 0 | -0.053583 | 0.076214 | -0.0050548 | -0.0021897 | 0.0025561 | -0.0016605 | -0.00071933 | 0.00083967 | -0.19594 | -0.015557 | 0.10557 | 0.038394 | 0.00024201 | 0.011145 | 0.0030483 | -0.020686 | -0.0016424
6200 | 0 | -0.052946 | 0.078786 | -0.0065485 | -0.0035253 | 0.0033516 | -0.0032742 | -0.0017626 | 0.0016758 | -0.20261 | -0.01879 | 0.10896 | 0.041052 | 0.00035306 | 0.011873 | 0.0038071 | -0.022077 | -0.0020474
6300 | 0 | -0.052702 | 0.081155 | -0.0062782 | -0.0041222 | 0.0033209 | -0.0031391 | -0.0020611 | 0.0016604 | -0.20903 | -0.022614 | 0.1123 | 0.043692 | 0.00051137 | 0.012611 | 0.0047268 | -0.023473 | -0.0025395
6400 | 0 | -0.052839 | 0.083273 | -0.0059773 | -0.004723 | 0.0033382 | -0.0029887 | -0.0023615 | 0.0016691 | -0.21515 | -0.027036 | 0.11563 | 0.046291 | 0.00073095 | 0.01337 | 0.0058169 | -0.024878 | -0.0031262
6500 | 0 | -0.053371 | 0.085172 | -0.0049915 | -0.0047007 | 0.0030076 | -0.0028261 | -0.0026615 | 0.0017029 | -0.22097 | -0.032059 | 0.119 | 0.048827 | 0.0010278 | 0.014161 | 0.007084 | -0.026295 | -0.0038151
6576.62 | 0 | -0.054037 | 0.086477 | -0.0026943 | -0.0028893 | 0.0017456 | -0.0020644 | -0.0022138 | 0.0013375 | -0.2252 | -0.036312 | 0.12164 | 0.050714 | 0.0013186 | 0.014797 | 0.0081774 | -0.027394 | -0.0044171
6600 | 0 | -0.05381 | 0.086092 | -0.0032134 | -0.0036288 | 0.0021357 | -0.00060892 | -0.00068764 | 0.0004047 | -0.22644 | -0.037675 | 0.12246 | 0.051274 | 0.0014194 | 0.014996 | 0.0085311 | -0.027729 | -0.0046136
6700 | 0 | -0.053083 | 0.084326 | -0.0044271 | -0.0062911 | 0.003369 | -0.0022135 | -0.0031456 | 0.0016845 | -0.23125 | -0.043762 | 0.12587 | 0.053479 | 0.0019151 | 0.015844 | 0.01012 | -0.029108 | -0.0055084
6800 | 0 | -0.052717 | 0.082298 | -0.0036202 | -0.0066386 | 0.0033228 | -0.0018101 | -0.0033193 | 0.0016614 | -0.23528 | -0.050227 | 0.12922 | 0.055356 | 0.0025227 | 0.016697 | 0.011817 | -0.030402 | -0.0064902
6900 | 0 | -0.052763 | 0.080066 | -0.0028009 | -0.006926 | 0.0033286 | -0.0014004 | -0.003463 | 0.0016643 | -0.23849 | -0.057009 | 0.13254 | 0.056877 | 0.0032501 | 0.017568 | 0.013596 | -0.03161 | -0.0075562
7000 | 0 | -0.053204 | 0.077625 | -0.0019799 | -0.0071474 | 0.0033844 | -0.00098997 | -0.0035737 | 0.0016922 | -0.24088 | -0.064046 | 0.1359 | 0.058023 | 0.0041019 | 0.018469 | 0.015427 | -0.032735 | -0.0087038
7100 | 0 | -0.054022 | 0.074961 | -0.00059308 | -0.0037291 | 0.0017823 | -0.00058054 | -0.0036503 | 0.0017446 | -0.24245 | -0.07127 | 0.13934 | 0.058782 | 0.0050794 | 0.019415 | 0.017279 | -0.033782 | -0.0099305
7102.16 | 0 | -0.054037 | 0.074891 | -0.00057131 | -0.0036511 | 0.0017456 | -1.234e-05 | -7.8863e-05 | 3.7705e-05 | -0.24247 | -0.071428 | 0.13941 | 0.058794 | 0.0051019 | 0.019436 | 0.017319 | -0.033804 | -0.0099579
7200 | 0 | -0.052443 | 0.068538 | -0.00010058 | -0.0068908 | 0.0032528 | -4.9742e-05 | -0.0034078 | 0.0016086 | -0.24308 | -0.078408 | 0.14273 | 0.05909 | 0.0061478 | 0.020371 | 0.01906 | -0.034695 | -0.011191
7300 | 0 | -0.051155 | 0.06186 | 0.00090338 | -0.0065275 | 0.0031288 | 0.00045169 | -0.0032637 | 0.0015644 | -0.24268 | -0.085154 | 0.14594 | 0.058895 | 0.0072513 | 0.021298 | 0.020665 | -0.035416 | -0.012427
7400 | 0 | -0.050244 | 0.055002 | 0.0018386 | -0.005996 | 0.0030183 | 0.00091928 | -0.002998 | 0.0015092 | -0.24131 | -0.091416 | 0.14901 | 0.058231 | 0.0083569 | 0.022204 | 0.02206 | -0.035958 | -0.013622
7500 | 0 | -0.049763 | 0.048005 | 0.0026931 | -0.0053804 | 0.0029608 | 0.0013465 | -0.0026902 | 0.0014804 | -0.23905 | -0.097104 | 0.152 | 0.057143 | 0.0094293 | 0.023104 | 0.023212 | -0.036335 | -0.01476
7600 | 0 | -0.049701 | 0.04087 | 0.0034568 | -0.0046845 | 0.0029535 | 0.0017284 | -0.0023423 | 0.0014767 | -0.23597 | -0.10214 | 0.15496 | 0.055682 | 0.010432 | 0.024012 | 0.024101 | -0.036565 | -0.015827
7700 | 0 | -0.050089 | 0.033636 | 0.0041224 | -0.003919 | 0.0029997 | 0.0020612 | -0.0019595 | 0.0014999 | -0.23218 | -0.10644 | 0.15793 | 0.053908 | 0.011329 | 0.024943 | 0.024713 | -0.036669 | -0.01681
7800 | 0 | -0.050893 | 0.026288 | 0.0046834 | -0.0030879 | 0.0030968 | 0.0023417 | -0.0015439 | 0.0015484 | -0.22778 | -0.10994 | 0.16098 | 0.051883 | 0.012087 | 0.025915 | 0.025042 | -0.036668 | -0.017699
7900 | 0 | -0.052076 | 0.018875 | 0.0051308 | -0.0022033 | 0.0032425 | 0.0025654 | -0.0011016 | 0.0016212 | -0.22287 | -0.11259 | 0.16415 | 0.049672 | 0.012676 | 0.026946 | 0.025093 | -0.036585 | -0.018481
8000 | 0 | -0.053629 | 0.011425 | 0.005462 | -0.0012765 | 0.0034387 | 0.002731 | -0.00063826 | 0.0017193 | -0.21757 | -0.11433 | 0.16749 | 0.047339 | 0.013071 | 0.028054 | 0.024875 | -0.036442 | -0.019149
8100 | 0 | -0.055493 | 0.0039357 | 0.0056734 | -0.00031461 | 0.0036819 | 0.0028367 | -0.00015731 | 0.0018409 | -0.21201 | -0.11512 | 0.17105 | 0.044947 | 0.013253 | 0.029259 | 0.024407 | -0.036264 | -0.019692
8200 | 0 | -0.057611 | -0.0035714 | 0.0057617 | 0.0006718 | 0.0039683 | 0.0028808 | 0.0003359 | 0.0019841 | -0.20629 | -0.11494 | 0.17488 | 0.042555 | 0.013212 | 0.030582 | 0.023712 | -0.036075 | -0.020101
8300 | 0 | -0.059937 | -0.011075 | 0.0057259 | 0.0016718 | 0.0042953 | 0.002863 | 0.00083588 | 0.0021476 | -0.20055 | -0.11377 | 0.17901 | 0.040219 | 0.012944 | 0.032044 | 0.022817 | -0.0359 | -0.020366
8400 | 0 | -0.062429 | -0.018532 | 0.0055673 | 0.0026715 | 0.0046598 | 0.0027837 | 0.0013358 | 0.0023299 | -0.1949 | -0.1116 | 0.18349 | 0.037986 | 0.012455 | 0.033667 | 0.021751 | -0.035761 | -0.020477
8500 | 0 | -0.065027 | -0.025933 | 0.0052873 | 0.0036612 | 0.0050557 | 0.0026436 | 0.0018306 | 0.0025278 | -0.18947 | -0.10843 | 0.18834 | 0.0359 | 0.011758 | 0.035474 | 0.020545 | -0.035686 | -0.020423
8600 | 0 | -0.067715 | -0.033271 | 0.0048889 | 0.0046322 | 0.0054823 | 0.0024444 | 0.0023161 | 0.0027412 | -0.18438 | -0.10429 | 0.19361 | 0.033997 | 0.010876 | 0.037486 | 0.019229 | -0.035699 | -0.020192
8700 | 0 | -0.07045 | -0.040532 | 0.0043753 | 0.0055744 | 0.0059342 | 0.0021877 | 0.0027872 | 0.0029671 | -0.17975 | -0.099185 | 0.19932 | 0.032311 | 0.0098376 | 0.039729 | 0.017829 | -0.035828 | -0.01977
8800 | 0 | -0.073179 | -0.047671 | 0.0037539 | 0.0064739 | 0.0064028 | 0.0018769 | 0.0032369 | 0.0032014 | -0.17569 | -0.093161 | 0.20549 | 0.030866 | 0.0086789 | 0.042226 | 0.016367 | -0.036102 | -0.019144
8900 | 0 | -0.075899 | -0.05467 | 0.0030318 | 0.007322 | 0.0068875 | 0.0015159 | 0.003661 | 0.0034438 | -0.17229 | -0.086263 | 0.21214 | 0.029685 | 0.0074412 | 0.045002 | 0.014863 | -0.03655 | -0.018299
9000 | 0 | -0.07857 | -0.061534 | 0.0022143 | 0.0081115 | 0.007381 | 0.0011071 | 0.0040558 | 0.0036905 | -0.16967 | -0.078546 | 0.21927 | 0.028788 | 0.0061694 | 0.048079 | 0.013327 | -0.037204 | -0.017223
9100 | 0 | -0.08117 | -0.068219 | 0.0013132 | 0.0088312 | 0.0078774 | 0.00065659 | 0.0044156 | 0.0039387 | -0.16791 | -0.070074 | 0.2269 | 0.028193 | 0.0049104 | 0.051483 | 0.011766 | -0.038098 | -0.0159
9200 | 0 | -0.083673 | -0.074723 | 0.00033652 | 0.0094746 | 0.0083708 | 0.00016826 | 0.0047373 | 0.0041854 | -0.16708 | -0.060922 | 0.23502 | 0.027917 | 0.0037114 | 0.055236 | 0.010179 | -0.039268 | -0.014318
9300 | 0 | -0.086069 | -0.081019 | -0.00069858 | 0.0099589 | 0.0087906 | -0.00035193 | 0.0050171 | 0.0044285 | -0.16727 | -0.051167 | 0.24364 | 0.027978 | 0.0026181 | 0.059359 | 0.0085586 | -0.040752 | -0.012466
9398.5 | 0 | -0.08831 | -0.087009 | -0.00089065 | 0.005249 | 0.0046621 | -0.00087729 | 0.0051702 | 0.0045922 | -0.16849 | -0.041055 | 0.25259 | 0.028389 | 0.0016855 | 0.063802 | 0.0069174 | -0.042559 | -0.01037
9400 | 0 | -0.08831 | -0.087009 | -0.00090401 | 0.0053277 | 0.0047321 | -1.336e-05 | 7.8734e-05 | 6.9932e-05 | -0.16852 | -0.040898 | 0.25273 | 0.028398 | 0.0016726 | 0.063873 | 0.006892 | -0.042589 | -0.010336
9500 | 0 | -0.08831 | -0.087009 | -0.0017813 | 0.010498 | 0.0093243 | -0.00089065 | 0.005249 | 0.0046621 | -0.1703 | -0.0304 | 0.26206 | 0.029001 | 0.00092415 | 0.068673 | 0.005177 | -0.044628 | -0.0079664
9600 | 0 | -0.08831 | -0.087009 | -0.0017813 | 0.010498 | 0.0093243 | -0.00089065 | 0.005249 | 0.0046621 | -0.17208 | -0.019902 | 0.27138 | 0.029611 | 0.00039609 | 0.073647 | 0.0034247 | -0.046699 | -0.005401
9700 | 0 | -0.08831 | -0.087009 | -0.0017813 | 0.010498 | 0.0093243 | -0.00089065 | 0.005249 | 0.0046621 | -0.17386 | -0.009404 | 0.2807 | 0.030228 | 8.8434e-05 | 0.078795 | 0.001635 | -0.048803 | -0.0026397
9800 | 0 | -0.08831 | -0.087009 | -0.0017813 | 0.010498 | 0.0093243 | -0.00089065 | 0.005249 | 0.0046621 | -0.17564 | 0.001094 | 0.29003 | 0.03085 | 1.1968e-06 | 0.084116 | -0.00019215 | -0.050941 | 0.00031728
9900 | 0 | -0.08831 | -0.087009 | -0.0017813 | 0.010498 | 0.0093243 | -0.00089065 | 0.005249 | 0.0046621 | -0.17742 | 0.011592 | 0.29935 | 0.031479 | 0.00013437 | 0.089612 | -0.0020567 | -0.053112 | 0.0034701
10000 | 0 | -0.08831 | -0.087009 | -0.0017813 | 0.010498 | 0.0093243 | -0.00089065 | 0.005249 | 0.0046621 | -0.1792 | 0.02209 | 0.30868 | 0.032114 | 0.00048796 | 0.095281 | -0.0039586 | -0.055316 | 0.0068186
10100 | 0 | -0.08831 | -0.087009 | -0.0017813 | 0.010498 | 0.0093243 | -0.00089065 | 0.005249 | 0.0046621 | -0.18099 | 0.032588 | 0.318 | 0.032756 | 0.001062 | 0.10112 | -0.0058979 | -0.057554 | 0.010363
10200 | 0 | -0.08831 | -0.087009 | -0.0017813 | 0.010498 | 0.0093243 | -0.00089065 | 0.005249 | 0.0046621 | -0.18277 | 0.043086 | 0.32733 | 0.033404 | 0.0018564 | 0.10714 | -0.0078747 | -0.059824 | 0.014103
10300 | 0 | -0.08831 | -0.087009 | -0.0017813 | 0.010498 | 0.0093243 | -0.00089065 | 0.005249 | 0.0046621 | -0.18455 | 0.053584 | 0.33665 | 0.034058 | 0.0028712 | 0.11333 | -0.0098888 | -0.062128 | 0.018039
10400 | 0 | -0.08831 | -0.087009 | -0.0017813 | 0.010498 | 0.0093243 | -0.00089065 | 0.005249 | 0.0046621 | -0.18633 | 0.064082 | 0.34597 | 0.034719 | 0.0041064 | 0.1197 | -0.01194 | -0.064465 | 0.022171
10500 | 0 | -0.08831 | -0.087009 | -0.0017813 | 0.010498 | 0.0093243 | -0.00089065 | 0.005249 | 0.0046621 | -0.18811 | 0.074579 | 0.3553 | 0.035386 | 0.0055621 | 0.12624 | -0.014029 | -0.066836 | 0.026498
10600 | 0 | -0.08831 | -0.087009 | -0.0017813 | 0.010498 | 0.0093243 | -0.00089065 | 0.005249 | 0.0046621 | -0.18989 | 0.085077 | 0.36462 | 0.036059 | 0.0072382 | 0.13295 | -0.016156 | -0.069239 | 0.031021
10700 | 0 | -0.08831 | -0.087009 | -0.0017813 | 0.010498 | 0.0093243 | -0.00089065 | 0.005249 | 0.0046621 | -0.19167 | 0.095575 | 0.37395 | 0.036739 | 0.0091346 | 0.13984 | -0.018319 | -0.071676 | 0.03574
10800 | 0 | -0.08831 | -0.087009 | -0.0017813 | 0.010498 | 0.0093243 | -0.00089065 | 0.005249 | 0.0046621 | -0.19346 | 0.10607 | 0.38327 | 0.037425 | 0.011252 | 0.1469 | -0.02052 | -0.074146 | 0.040655
10900 | 0 | -0.08831 | -0.087009 | -0.0017813 | 0.010498 | 0.0093243 | -0.00089065 | 0.005249 | 0.0046621 | -0.19524 | 0.11657 | 0.3926 | 0.038117 | 0.013589 | 0.15413 | -0.022759 | -0.076649 | 0.045765
11000 | 0 | -0.08831 | -0.087009 | -0.0017813 | 0.010498 | 0.0093243 | -0.00089065 | 0.005249 | 0.0046621 | -0.19702 | 0.12707 | 0.40192 | 0.038816 | 0.016147 | 0.16154 | -0.025035 | -0.079185 | 0.051072
11100 | 0 | -0.08831 | -0.087009 | -0.0017813 | 0.010498 | 0.0093243 | -0.00089065 | 0.005249 | 0.0046621 | -0.1988 | 0.13757 | 0.41124 | 0.039521 | 0.018925 | 0.16912 | -0.027348 | -0.081755 | 0.056574
11200 | 0 | -0.08831 | -0.087009 | -0.0017813 | 0.010498 | 0.0093243 | -0.00089065 | 0.005249 | 0.0046621 | -0.20058 | 0.14807 | 0.42057 | 0.040233 | 0.021923 | 0.17688 | -0.029699 | -0.084358 | 0.062271
11300 | 0 | -0.08831 | -0.087009 | -0.0017813 | 0.010498 | 0.0093243 | -0.00089065 | 0.005249 | 0.0046621 | -0.20236 | 0.15856 | 0.42989 | 0.04095 | 0.025142 | 0.18481 | -0.032087 | -0.086994 | 0.068165
11400 | 0 | -0.08831 | -0.087009 | -0.0017813 | 0.010498 | 0.0093243 | -0.00089065 | 0.005249 | 0.0046621 | -0.20414 | 0.16906 | 0.43922 | 0.041674 | 0.028582 | 0.19291 | -0.034513 | -0.089663 | 0.074254
11500 | 0 | -0.08831 | -0.087009 | -0.0017813 | 0.010498 | 0.0093243 | -0.00089065 | 0.005249 | 0.0046621 | -0.20592 | 0.17956 | 0.44854 | 0.042405 | 0.032241 | 0.20119 | -0.036976 | -0.092366 | 0.08054
11600 | 0 | -0.08831 | -0.087009 | -0.0017813 | 0.010498 | 0.0093243 | -0.00089065 | 0.005249 | 0.0046621 | -0.20771 | 0.19006 | 0.45787 | 0.043142 | 0.036122 | 0.20964 | -0.039476 | -0.095101 | 0.08702
11700 | 0 | -0.08831 | -0.087009 | -0.0017813 | 0.010498 | 0.0093243 | -0.00089065 | 0.005249 | 0.0046621 | -0.20949 | 0.20055 | 0.46719 | 0.043885 | 0.040222 | 0.21827 | -0.042014 | -0.09787 | 0.093697
11800 | 0 | -0.08831 | -0.087009 | -0.0017813 | 0.010498 | 0.0093243 | -0.00089065 | 0.005249 | 0.0046621 | -0.21127 | 0.21105 | 0.47651 | 0.044634 | 0.044543 | 0.22707 | -0.044589 | -0.10067 | 0.10057
11900 | 0 | -0.08831 | -0.087009 | -0.0017813 | 0.010498 | 0.0093243 | -0.00089065 | 0.005249 | 0.0046621 | -0.21305 | 0.22155 | 0.48584 | 0.04539 | 0.049085 | 0.23604 | -0.047201 | -0.10351 | 0.10764
12000 | 0 | -0.08831 | -0.087009 | -0.0017813 | 0.010498 | 0.0093243 | -0.00089065 | 0.005249 | 0.0046621 | -0.21483 | 0.23205 | 0.49516 | 0.046152 | 0.053846 | 0.24519 | -0.049851 | -0.10638 | 0.1149
12100 | 0 | -0.08831 | -0.087009 | -0.0017813 | 0.010498 | 0.0093243 | -0.00089065 | 0.005249 | 0.0046621 | -0.21661 | 0.24255 | 0.50449 | 0.046921 | 0.058829 | 0.25451 | -0.052539 | -0.10928 | 0.12236
12200 | 0 | -0.08831 | -0.087009 | -0.0017813 | 0.010498 | 0.0093243 | -0.00089065 | 0.005249 | 0.0046621 | -0.21839 | 0.25304 | 0.51381 | 0.047696 | 0.064031 | 0.264 | -0.055263 | -0.11221 | 0.13002
12300 | 0 | -0.08831 | -0.087009 | -0.0017813 | 0.010498 | 0.0093243 | -0.00089065 | 0.005249 | 0.0046621 | -0.22017 | 0.26354 | 0.52314 | 0.048477 | 0.069455 | 0.27367 | -0.058025 | -0.11518 | 0.13787
12400 | 0 | -0.08831 | -0.087009 | -0.0017813 | 0.010498 | 0.0093243 | -0.00089065 | 0.005249 | 0.0046621 | -0.22196 | 0.27404 | 0.53246 | 0.049265 | 0.075098 | 0.28351 | -0.060825 | -0.11818 | 0.14592
12500 | 0 | -0.08831 | -0.087009 | 0.11044 | -0.65087 | -0.57811 | -0.00089065 | 0.005249 | 0.0046621 | -0.22374 | 0.28454 | 0.54178 | 0.050058 | 0.080962 | 0.29353 | -0.063662 | -0.12122 | 0.15416
0 | 0 | 0 | 0 | 0 | 0 | 0 | 0 | 0 | 0 | -0.11241 | -0.37158 | -0.040984 | 0.012635 | 0.13807 | 0.0016797 | 0.041768 | 0.0046068 | 0.015229
0 | 0 | 0 | 0 | 0 | 0 | 0 | 0 | 0 | 0 | -0.11241 | -0.37158 | -0.040984 | 0.012635 | 0.13807 | 0.0016797 | 0.041768 | 0.0046068 | 0.015229
0 | 0 | 0 | 0 | 0 | 0 | 0 | 0 | 0 | 0 | -0.11241 | -0.37158 | -0.040984 | 0.012635 | 0.13807 | 0.0016797 | 0.041768 | 0.0046068 | 0.015229
0 | 0 | 0 | 0 | 0 | 0 | 0 | 0 | 0 | 0 | -0.11241 | -0.37158 | -0.040984 | 0.012635 | 0.13807 | 0.0016797 | 0.041768 | 0.0046068 | 0.015229
0 | 0 | 0 | 0 | 0 | 0 | 0 | 0 | 0 | 0 | -0.11241 | -0.37158 | -0.040984 | 0.012635 | 0.13807 | 0.0016797 | 0.041768 | 0.0046068 | 0.015229
0 | 0 | 0 | 0 | 0 | 0 | 0 | 0 | 0 | 0 | -0.11241 | -0.37158 | -0.040984 | 0.012635 | 0.13807 | 0.0016797 | 0.041768 | 0.0046068 | 0.015229
0 | 0 | 0 | 0 | 0 | 0 | 0 | 0 | 0 | 0 | -0.11241 | -0.37158 | -0.040984 | 0.012635 | 0.13807 | 0.0016797 | 0.041768 | 0.0046068 | 0.015229
0 | 0 | 0 | 0 | 0 | 0 | 0 | 0 | 0 | 0 | -0.11241 | -0.37158 | -0.040984 | 0.012635 | 0.13807 | 0.0016797 | 0.041768 | 0.0046068 | 0.015229
0 | 0 | 0 | 0 | 0 | 0 | 0 | 0 | 0 | 0 | -0.11241 | -0.37158 | -0.040984 | 0.012635 | 0.13807 | 0.0016797 | 0.041768 | 0.0046068 | 0.015229
0 | 0 | 0 | 0 | 0 | 0 | 0 | 0 | 0 | 0 | -0.11241 | -0.37158 | -0.040984 | 0.012635 | 0.13807 | 0.0016797 | 0.041768 | 0.0046068 | 0.015229
0 | 0 | 0 | 0 | 0 | 0 | 0 | 0 | 0 | 0 | -0.11241 | -0.37158 | -0.040984 | 0.012635 | 0.13807 | 0.0016797 | 0.041768 | 0.0046068 | 0.015229
0 | 0 | 0 | 0 | 0 | 0 | 0 | 0 | 0 | 0 | -0.11241 | -0.37158 | -0.040984 | 0.012635 | 0.13807 | 0.0016797 | 0.041768 | 0.0046068 | 0.015229
0 | 0 | 0 | 0 | 0 | 0 | 0 | 0 | 0 | 0 | -0.11241 | -0.37158 | -0.040984 | 0.012635 | 0.13807 | 0.0016797 | 0.041768 | 0.0046068 | 0.015229
0 | 0 | 0 | 0 | 0 | 0 | 0 | 0 | 0 | 0 | -0.11241 | -0.37158 | -0.040984 | 0.012635 | 0.13807 | 0.0016797 | 0.041768 | 0.0046068 | 0.015229
0 | 0 | 0 | 0 | 0 | 0 | 0 | 0 | 0 | 0 | -0.11241 | -0.37158 | -0.040984 | 0.012635 | 0.13807 | 0.0016797 | 0.041768 | 0.0046068 | 0.015229
0 | 0 | 0 | 0 | 0 | 0 | 0 | 0 | 0 | 0 | -0.11241 | -0.37158 | -0.040984 | 0.012635 | 0.13807 | 0.0016797 | 0.041768 | 0.0046068 | 0.015229
0 | 0 | 0 | 0 | 0 | 0 | 0 | 0 | 0 | 0 | -0.11241 | -0.37158 | -0.040984 | 0.012635 | 0.13807 | 0.0016797 | 0.041768 | 0.0046068 | 0.015229
0 | 0 | 0 | 0 | 0 | 0 | 0 | 0 | 0 | 0 | -0.11241 | -0.37158 | -0.040984 | 0.012635 | 0.13807 | 0.0016797 | 0.041768 | 0.0046068 | 0.015229
0 | 0 | 0 | 0 | 0 | 0 | 0 | 0 | 0 | 0 | -0.11241 | -0.37158 | -0.040984 | 0.012635 | 0.13807 | 0.0016797 | 0.041768 | 0.0046068 | 0.015229
0 | 0 | 0 | 0 | 0 | 0 | 0 | 0 | 0 | 0 | -0.11241 | -0.37158 | -0.040984 | 0.012635 | 0.13807 | 0.0016797 | 0.041768 | 0.0046068 | 0.015229
0 | 0 | 0 | 0 | 0 | 0 | 0 | 0 | 0 | 0 | -0.11241 | -0.37158 | -0.040984 | 0.012635 | 0.13807 | 0.0016797 | 0.041768 | 0.0046068 | 0.015229
0 | 0 | 0 | 0 | 0 | 0 | 0 | 0 | 0 | 0 | -0.11241 | -0.37158 | -0.040984 | 0.012635 | 0.13807 | 0.0016797 | 0.041768 | 0.0046068 | 0.015229
0 | 0 | 0 | 0 | 0 | 0 | 0 | 0 | 0 | 0 | -0.11241 | -0.37158 | -0.040984 | 0.012635 | 0.13807 | 0.0016797 | 0.041768 | 0.0046068 | 0.015229
0 | 0 | 0 | 0 | 0 | 0 | 0 | 0 | 0 | 0 | -0.11241 | -0.37158 | -0.040984 | 0.012635 | 0.13807 | 0.0016797 | 0.041768 | 0.0046068 | 0.015229
0 | 0 | 0 | 0 | 0 | 0 | 0 | 0 | 0 | 0 | -0.11241 | -0.37158 | -0.040984 | 0.012635 | 0.13807 | 0.0016797 | 0.041768 | 0.0046068 | 0.015229
0 | 0 | 0 | 0 | 0 | 0 | 0 | 0 | 0 | 0 | -0.11241 | -0.37158 | -0.040984 | 0.012635 | 0.13807 | 0.0016797 | 0.041768 | 0.0046068 | 0.015229
0 | 0 | 0 | 0 | 0 | 0 | 0 | 0 | 0 | 0 | -0.11241 | -0.37158 | -0.040984 | 0.012635 | 0.13807 | 0.0016797 | 0.041768 | 0.0046068 | 0.015229
0 | 0 | 0 | 0 | 0 | 0 | 0 | 0 | 0 | 0 | -0.11241 | -0.37158 | -0.040984 | 0.012635 | 0.13807 | 0.0016797 | 0.041768 | 0.0046068 | 0.015229
0 | 0 | 0 | 0 | 0 | 0 | 0 | 0 | 0 | 0 | -0.11241 | -0.37158 | -0.040984 | 0.012635 | 0.13807 | 0.0016797 | 0.041768 | 0.0046068 | 0.015229
0 | 0 | 0 | 0 | 0 | 0 | 0 | 0 | 0 | 0 | -0.11241 | -0.37158 | -0.040984 | 0.012635 | 0.13807 | 0.0016797 | 0.041768 | 0.0046068 | 0.015229
0 | 0 | 0 | 0 | 0 | 0 | 0 | 0 | 0 | 0 | -0.11241 | -0.37158 | -0.040984 | 0.012635 | 0.13807 | 0.0016797 | 0.041768 | 0.0046068 | 0.015229
0 | 0 | 0 | 0 | 0 | 0 | 0 | 0 | 0 | 0 | -0.11241 | -0.37158 | -0.040984 | 0.012635 | 0.13807 | 0.0016797 | 0.041768 | 0.0046068 | 0.015229
0 | 0 | 0 | 0 | 0 | 0 | 0 | 0 | 0 | 0 | -0.11241 | -0.37158 | -0.040984 | 0.012635 | 0.13807 | 0.0016797 | 0.041768 | 0.0046068 | 0.015229
0 | 0 | 0 | 0 | 0 | 0 | 0 | 0 | 0 | 0 | -0.11241 | -0.37158 | -0.040984 | 0.012635 | 0.13807 | 0.0016797 | 0.041768 | 0.0046068 | 0.015229
0 | 0 | 0 | 0 | 0 | 0 | 0 | 0 | 0 | 0 | -0.11241 | -0.37158 | -0.040984 | 0.012635 | 0.13807 | 0.0016797 | 0.041768 | 0.0046068 | 0.015229
0 | 0 | 0 | 0 | 0 | 0 | 0 | 0 | 0 | 0 | -0.11241 | -0.37158 | -0.040984 | 0.012635 | 0.13807 | 0.0016797 | 0.041768 | 0.0046068 | 0.015229
0 | 0 | 0 | 0 | 0 | 0 | 0 | 0 | 0 | 0 | -0.11241 | -0.37158 | -0.040984 | 0.012635 | 0.13807 | 0.0016797 | 0.041768 | 0.0046068 | 0.015229
0 | 0 | 0 | 0 | 0 | 0 | 0 | 0 | 0 | 0 | -0.11241 | -0.37158 | -0.040984 | 0.012635 | 0.13807 | 0.0016797 | 0.041768 | 0.0046068 | 0.015229
0 | 0 | 0 | 0 | 0 | 0 | 0 | 0 | 0 | 0 | -0.11241 | -0.37158 | -0.040984 | 0.012635 | 0.13807 | 0.0016797 | 0.041768 | 0.0046068 | 0.015229
0 | 0 | 0 | 0 | 0 | 0 | 0 | 0 | 0 | 0 | -0.11241 | -0.37158 | -0.040984 | 0.012635 | 0.13807 | 0.0016797 | 0.041768 | 0.0046068 | 0.015229
0 | 0 | 0 | 0 | 0 | 0 | 0 | 0 | 0 | 0 | -0.11241 | -0.37158 | -0.040984 | 0.012635 | 0.13807 | 0.0016797 | 0.041768 | 0.0046068 | 0.015229
0 | 0 | 0 | 0 | 0 | 0 | 0 | 0 | 0 | 0 | -0.11241 | -0.37158 | -0.040984 | 0.012635 | 0.13807 | 0.0016797 | 0.041768 | 0.0046068 | 0.015229
0 | 0 | 0 | 0 | 0 | 0 | 0 | 0 | 0 | 0 | -0.11241 | -0.37158 | -0.040984 | 0.012635 | 0.13807 | 0.0016797 | 0.041768 | 0.0046068 | 0.015229
0 | 0 | 0 | 0 | 0 | 0 | 0 | 0 | 0 | 0 | -0.11241 | -0.37158 | -0.040984 | 0.012635 | 0.13807 | 0.0016797 | 0.041768 | 0.0046068 | 0.015229
0 | 0 | 0 | 0 | 0 | 0 | 0 | 0 | 0 | 0 | -0.11241 | -0.37158 | -0.040984 | 0.012635 | 0.13807 | 0.0016797 | 0.041768 | 0.0046068 | 0.015229
0 | 0 | 0 | 0 | 0 | 0 | 0 | 0 | 0 | 0 | -0.11241 | -0.37158 | -0.040984 | 0.012635 | 0.13807 | 0.0016797 | 0.041768 | 0.0046068 | 0.015229
0 | 0 | 0 | 0 | 0 | 0 | 0 | 0 | 0 | 0 | -0.11241 | -0.37158 | -0.040984 | 0.012635 | 0.13807 | 0.0016797 | 0.041768 | 0.0046068 | 0.015229
0 | 0 | 0 | 0 | 0 | 0 | 0 | 0 | 0 | 0 | -0.11241 | -0.37158 | -0.040984 | 0.012635 | 0.13807 | 0.0016797 | 0.041768 | 0.0046068 | 0.015229
0 | 0 | 0 | 0 | 0 | 0 | 0 | 0 | 0 | 0 | -0.11241 | -0.37158 | -0.040984 | 0.012635 | 0.13807 | 0.0016797 | 0.041768 | 0.0046068 | 0.015229
0 | 0 | 0 | 0 | 0 | 0 | 0 | 0 | 0 | 0 | -0.11241 | -0.37158 | -0.040984 | 0.012635 | 0.13807 | 0.0016797 | 0.041768 | 0.0046068 | 0.015229
0 | 0 | 0 | 0 | 0 | 0 | 0 | 0 | 0 | 0 | -0.11241 | -0.37158 | -0.040984 | 0.012635 | 0.13807 | 0.0016797 | 0.041768 | 0.0046068 | 0.015229
0 | 0 | 0 | 0 | 0 | 0 | 0 | 0 | 0 | 0 | -0.11241 | -0.37158 | -0.040984 | 0.012635 | 0.13807 | 0.0016797 | 0.041768 | 0.0046068 | 0.015229
0 | 0 | 0 | 0 | 0 | 0 | 0 | 0 | 0 | 0 | -0.11241 | -0.37158 | -0.040984 | 0.012635 | 0.13807 | 0.0016797 | 0.041768 | 0.0046068 | 0.015229
0 | 0 | 0 | 0 | 0 | 0 | 0 | 0 | 0 | 0 | -0.11241 | -0.37158 | -0.040984 | 0.012635 | 0.13807 | 0.0016797 | 0.041768 | 0.0046068 | 0.015229
0 | 0 | 0 | 0 | 0 | 0 | 0 | 0 | 0 | 0 | -0.11241 | -0.37158 | -0.040984 | 0.012635 | 0.13807 | 0.0016797 | 0.041768 | 0.0046068 | 0.015229
0 | 0 | 0 | 0 | 0 | 0 | 0 | 0 | 0 | 0 | -0.11241 | -0.37158 | -0.040984 | 0.012635 | 0.13807 | 0.0016797 | 0.041768 | 0.0046068 | 0.015229
0 | 0 | 0 | 0 | 0 | 0 | 0 | 0 | 0 | 0 | -0.11241 | -0.37158 | -0.040984 | 0.012635 | 0.13807 | 0.0016797 | 0.041768 | 0.0046068 | 0.015229
0 | 0 | 0 | 0 | 0 | 0 | 0 | 0 | 0 | 0 | -0.11241 | -0.37158 | -0.040984 | 0.012635 | 0.13807 | 0.0016797 | 0.041768 | 0.0046068 | 0.015229
0 | 0 | 0 | 0 | 0 | 0 | 0 | 0 | 0 | 0 | -0.11241 | -0.37158 | -0.040984 | 0.012635 | 0.13807 | 0.0016797 | 0.041768 | 0.0046068 | 0.015229
0 | 0 | 0 | 0 | 0 | 0 | 0 | 0 | 0 | 0 | -0.11241 | -0.37158 | -0.040984 | 0.012635 | 0.13807 | 0.0016797 | 0.041768 | 0.0046068 | 0.015229
0 | 0 | 0 | 0 | 0 | 0 | 0 | 0 | 0 | 0 | -0.11241 | -0.37158 | -0.040984 | 0.012635 | 0.13807 | 0.0016797 | 0.041768 | 0.0046068 | 0.015229
0 | 0 | 0 | 0 | 0 | 0 | 0 | 0 | 0 | 0 | -0.11241 | -0.37158 | -0.040984 | 0.012635 | 0.13807 | 0.0016797 | 0.041768 | 0.0046068 | 0.015229
0 | 0 | 0 | 0 | 0 | 0 | 0 | 0 | 0 | 0 | -0.11241 | -0.37158 | -0.040984 | 0.012635 | 0.13807 | 0.0016797 | 0.041768 | 0.0046068 | 0.015229
0 | 0 | 0 | 0 | 0 | 0 | 0 | 0 | 0 | 0 | -0.11241 | -0.37158 | -0.040984 | 0.012635 | 0.13807 | 0.0016797 | 0.041768 | 0.0046068 | 0.015229
0 | 0 | 0 | 0 | 0 | 0 | 0 | 0 | 0 | 0 | -0.11241 | -0.37158 | -0.040984 | 0.012635 | 0.13807 | 0.0016797 | 0.041768 | 0.0046068 | 0.015229
0 | 0 | 0 | 0 | 0 | 0 | 0 | 0 | 0 | 0 | -0.11241 | -0.37158 | -0.040984 | 0.012635 | 0.13807 | 0.0016797 | 0.041768 | 0.0046068 | 0.015229
0 | 0 | 0 | 0 | 0 | 0 | 0 | 0 | 0 | 0 | -0.11241 | -0.37158 | -0.040984 | 0.012635 | 0.13807 | 0.0016797 | 0.041768 | 0.0046068 | 0.015229
0 | 0 | 0 | 0 | 0 | 0 | 0 | 0 | 0 | 0 | -0.11241 | -0.37158 | -0.040984 | 0.012635 | 0.13807 | 0.0016797 | 0.041768 | 0.0046068 | 0.015229
0 | 0 | 0 | 0 | 0 | 0 | 0 | 0 | 0 | 0 | -0.11241 | -0.37158 | -0.040984 | 0.012635 | 0.13807 | 0.0016797 | 0.041768 | 0.0046068 | 0.015229
0 | 0 | 0 | 0 | 0 | 0 | 0 | 0 | 0 | 0 | -0.11241 | -0.37158 | -0.040984 | 0.012635 | 0.13807 | 0.0016797 | 0.041768 | 0.0046068 | 0.015229
0 | 0 | 0 | 0 | 0 | 0 | 0 | 0 | 0 | 0 | -0.11241 | -0.37158 | -0.040984 | 0.012635 | 0.13807 | 0.0016797 | 0.041768 | 0.0046068 | 0.015229
0 | 0 | 0 | 0 | 0 | 0 | 0 | 0 | 0 | 0 | -0.11241 | -0.37158 | -0.040984 | 0.012635 | 0.13807 | 0.0016797 | 0.041768 | 0.0046068 | 0.015229
0 | 0 | 0 | 0 | 0 | 0 | 0 | 0 | 0 | 0 | -0.11241 | -0.37158 | -0.040984 | 0.012635 | 0.13807 | 0.0016797 | 0.041768 | 0.0046068 | 0.015229
0 | 0 | 0 | 0 | 0 | 0 | 0 | 0 | 0 | 0 | -0.11241 | -0.37158 | -0.040984 | 0.012635 | 0.13807 | 0.0016797 | 0.041768 | 0.0046068 | 0.015229
0 | 0 | 0 | 0 | 0 | 0 | 0 | 0 | 0 | 0 | -0.11241 | -0.37158 | -0.040984 | 0.012635 | 0.13807 | 0.0016797 | 0.041768 | 0.0046068 | 0.015229
0 | 0 | 0 | 0 | 0 | 0 | 0 | 0 | 0 | 0 | -0.11241 | -0.37158 | -0.040984 | 0.012635 | 0.13807 | 0.0016797 | 0.041768 | 0.0046068 | 0.015229
0 | 0 | 0 | 0 | 0 | 0 | 0 | 0 | 0 | 0 | -0.11241 | -0.37158 | -0.040984 | 0.012635 | 0.13807 | 0.0016797 | 0.041768 | 0.0046068 | 0.015229
0 | 0 | 0 | 0 | 0 | 0 | 0 | 0 | 0 | 0 | -0.11241 | -0.37158 | -0.040984 | 0.012635 | 0.13807 | 0.0016797 | 0.041768 | 0.0046068 | 0.015229
0 | 0 | 0 | 0 | 0 | 0 | 0 | 0 | 0 | 0 | -0.11241 | -0.37158 | -0.040984 | 0.012635 | 0.13807 | 0.0016797 | 0.041768 | 0.0046068 | 0.015229
0 | 0 | 0 | 0 | 0 | 0 | 0 | 0 | 0 | 0 | -0.11241 | -0.37158 | -0.040984 | 0.012635 | 0.13807 | 0.0016797 | 0.041768 | 0.0046068 | 0.015229
0 | 0 | 0 | 0 | 0 | 0 | 0 | 0 | 0 | 0 | -0.11241 | -0.37158 | -0.040984 | 0.012635 | 0.13807 | 0.0016797 | 0.041768 | 0.0046068 | 0.015229
0 | 0 | 0 | 0 | 0 | 0 | 0 | 0 | 0 | 0 | -0.11241 | -0.37158 | -0.040984 | 0.012635 | 0.13807 | 0.0016797 | 0.041768 | 0.0046068 | 0.015229
0 | 0 | 0 | 0 | 0 | 0 | 0 | 0 | 0 | 0 | -0.11241 | -0.37158 | -0.040984 | 0.012635 | 0.13807 | 0.0016797 | 0.041768 | 0.0046068 | 0.015229
0 | 0 | 0 | 0 | 0 | 0 | 0 | 0 | 0 | 0 | -0.11241 | -0.37158 | -0.040984 | 0.012635 | 0.13807 | 0.0016797 | 0.041768 | 0.0046068 | 0.015229
0 | 0 | 0 | 0 | 0 | 0 | 0 | 0 | 0 | 0 | -0.11241 | -0.37158 | -0.040984 | 0.012635 | 0.13807 | 0.0016797 | 0.041768 | 0.0046068 | 0.015229
0 | 0 | 0 | 0 | 0 | 0 | 0 | 0 | 0 | 0 | -0.11241 | -0.37158 | -0.040984 | 0.012635 | 0.13807 | 0.0016797 | 0.041768 | 0.0046068 | 0.015229
0 | 0 | 0 | 0 | 0 | 0 | 0 | 0 | 0 | 0 | -0.11241 | -0.37158 | -0.040984 | 0.012635 | 0.13807 | 0.0016797 | 0.041768 | 0.0046068 | 0.015229
0 | 0 | 0 | 0 | 0 | 0 | 0 | 0 | 0 | 0 | -0.11241 | -0.37158 | -0.040984 | 0.012635 | 0.13807 | 0.0016797 | 0.041768 | 0.0046068 | 0.015229
0 | 0 | 0 | 0 | 0 | 0 | 0 | 0 | 0 | 0 | -0.11241 | -0.37158 | -0.040984 | 0.012635 | 0.13807 | 0.0016797 | 0.041768 | 0.0046068 | 0.015229
0 | 0 | 0 | 0 | 0 | 0 | 0 | 0 | 0 | 0 | -0.11241 | -0.37158 | -0.040984 | 0.012635 | 0.13807 | 0.0016797 | 0.041768 | 0.0046068 | 0.015229
0 | 0 | 0 | 0 | 0 | 0 | 0 | 0 | 0 | 0 | -0.11241 | -0.37158 | -0.040984 | 0.012635 | 0.13807 | 0.0016797 | 0.041768 | 0.0046068 | 0.015229
0 | 0 | 0 | 0 | 0 | 0 | 0 | 0 | 0 | 0 | -0.11241 | -0.37158 | -0.040984 | 0.012635 | 0.13807 | 0.0016797 | 0.041768 | 0.0046068 | 0.015229
0 | 0 | 0 | 0 | 0 | 0 | 0 | 0 | 0 | 0 | -0.11241 | -0.37158 | -0.040984 | 0.012635 | 0.13807 | 0.0016797 | 0.041768 | 0.0046068 | 0.015229
0 | 0 | 0 | 0 | 0 | 0 | 0 | 0 | 0 | 0 | -0.11241 | -0.37158 | -0.040984 | 0.012635 | 0.13807 | 0.0016797 | 0.041768 | 0.0046068 | 0.015229
0 | 0 | 0 | 0 | 0 | 0 | 0 | 0 | 0 | 0 | -0.11241 | -0.37158 | -0.040984 | 0.012635 | 0.13807 | 0.0016797 | 0.041768 | 0.0046068 | 0.015229
0 | 0 | 0 | 0 | 0 | 0 | 0 | 0 | 0 | 0 | -0.11241 | -0.37158 | -0.040984 | 0.012635 | 0.13807 | 0.0016797 | 0.041768 | 0.0046068 | 0.015229
0 | 0 | 0 | 0 | 0 | 0 | 0 | 0 | 0 | 0 | -0.11241 | -0.37158 | -0.040984 | 0.012635 | 0.13807 | 0.0016797 | 0.041768 | 0.0046068 | 0.015229
0 | 0 | 0 | 0 | 0 | 0 | 0 | 0 | 0 | 0 | -0.11241 | -0.37158 | -0.040984 | 0.012635 | 0.13807 | 0.0016797 | 0.041768 | 0.0046068 | 0.015229
0 | 0 | 0 | 0 | 0 | 0 | 0 | 0 | 0 | 0 | -0.11241 | -0.37158 | -0.040984 | 0.012635 | 0.13807 | 0.0016797 | 0.041768 | 0.0046068 | 0.015229
0 | 0 | 0 | 0 | 0 | 0 | 0 | 0 | 0 | 0 | -0.11241 | -0.37158 | -0.040984 | 0.012635 | 0.13807 | 0.0016797 | 0.041768 | 0.0046068 | 0.015229
0 | 0 | 0 | 0 | 0 | 0 | 0 | 0 | 0 | 0 | -0.11241 | -0.37158 | -0.040984 | 0.012635 | 0.13807 | 0.0016797 | 0.041768 | 0.0046068 | 0.015229
0 | 0 | 0 | 0 | 0 | 0 | 0 | 0 | 0 | 0 | -0.11241 | -0.37158 | -0.040984 | 0.012635 | 0.13807 | 0.0016797 | 0.041768 | 0.0046068 | 0.015229
0 | 0 | 0 | 0 | 0 | 0 | 0 | 0 | 0 | 0 | -0.11241 | -0.37158 | -0.040984 | 0.012635 | 0.13807 | 0.0016797 | 0.041768 | 0.0046068 | 0.015229
0 | 0 | 0 | 0 | 0 | 0 | 0 | 0 | 0 | 0 | -0.11241 | -0.37158 | -0.040984 | 0.012635 | 0.13807 | 0.0016797 | 0.041768 | 0.0046068 | 0.015229
0 | 0 | 0 | 0 | 0 | 0 | 0 | 0 | 0 | 0 | -0.11241 | -0.37158 | -0.040984 | 0.012635 | 0.13807 | 0.0016797 | 0.041768 | 0.0046068 | 0.015229
0 | 0 | 0 | 0 | 0 | 0 | 0 | 0 | 0 | 0 | -0.11241 | -0.37158 | -0.040984 | 0.012635 | 0.13807 | 0.0016797 | 0.041768 | 0.0046068 | 0.015229
0 | 0 | 0 | 0 | 0 | 0 | 0 | 0 | 0 | 0 | -0.11241 | -0.37158 | -0.040984 | 0.012635 | 0.13807 | 0.0016797 | 0.041768 | 0.0046068 | 0.015229
0 | 0 | 0 | 0 | 0 | 0 | 0 | 0 | 0 | 0 | -0.11241 | -0.37158 | -0.040984 | 0.012635 | 0.13807 | 0.0016797 | 0.041768 | 0.0046068 | 0.015229
0 | 0 | 0 | 0 | 0 | 0 | 0 | 0 | 0 | 0 | -0.11241 | -0.37158 | -0.040984 | 0.012635 | 0.13807 | 0.0016797 | 0.041768 | 0.0046068 | 0.015229
0 | 0 | 0 | 0 | 0 | 0 | 0 | 0 | 0 | 0 | -0.11241 | -0.37158 | -0.040984 | 0.012635 | 0.13807 | 0.0016797 | 0.041768 | 0.0046068 | 0.015229
0 | 0 | 0 | 0 | 0 | 0 | 0 | 0 | 0 | 0 | -0.11241 | -0.37158 | -0.040984 | 0.012635 | 0.13807 | 0.0016797 | 0.041768 | 0.0046068 | 0.015229
0 | 0 | 0 | 0 | 0 | 0 | 0 | 0 | 0 | 0 | -0.11241 | -0.37158 | -0.040984 | 0.012635 | 0.13807 | 0.0016797 | 0.041768 | 0.0046068 | 0.015229
0 | 0 | 0 | 0 | 0 | 0 | 0 | 0 | 0 | 0 | -0.11241 | -0.37158 | -0.040984 | 0.012635 | 0.13807 | 0.0016797 | 0.041768 | 0.0046068 | 0.015229
0 | 0 | 0 | 0 | 0 | 0 | 0 | 0 | 0 | 0 | -0.11241 | -0.37158 | -0.040984 | 0.012635 | 0.13807 | 0.0016797 | 0.041768 | 0.0046068 | 0.015229
0 | 0 | 0 | 0 | 0 | 0 | 0 | 0 | 0 | 0 | -0.11241 | -0.37158 | -0.040984 | 0.012635 | 0.13807 | 0.0016797 | 0.041768 | 0.0046068 | 0.015229
0 | 0 | 0 | 0 | 0 | 0 | 0 | 0 | 0 | 0 | -0.11241 | -0.37158 | -0.040984 | 0.012635 | 0.13807 | 0.0016797 | 0.041768 | 0.0046068 | 0.015229
0 | 0 | 0 | 0 | 0 | 0 | 0 | 0 | 0 | 0 | -0.11241 | -0.37158 | -0.040984 | 0.012635 | 0.13807 | 0.0016797 | 0.041768 | 0.0046068 | 0.015229
0 | 0 | 0 | 0 | 0 | 0 | 0 | 0 | 0 | 0 | -0.11241 | -0.37158 | -0.040984 | 0.012635 | 0.13807 | 0.0016797 | 0.041768 | 0.0046068 | 0.015229
0 | 0 | 0 | 0 | 0 | 0 | 0 | 0 | 0 | 0 | -0.11241 | -0.37158 | -0.040984 | 0.012635 | 0.13807 | 0.0016797 | 0.041768 | 0.0046068 | 0.015229
0 | 0 | 0 | 0 | 0 | 0 | 0 | 0 | 0 | 0 | -0.11241 | -0.37158 | -0.040984 | 0.012635 | 0.13807 | 0.0016797 | 0.041768 | 0.0046068 | 0.015229
0 | 0 | 0 | 0 | 0 | 0 | 0 | 0 | 0 | 0 | -0.11241 | -0.37158 | -0.040984 | 0.012635 | 0.13807 | 0.0016797 | 0.041768 | 0.0046068 | 0.015229
0 | 0 | 0 | 0 | 0 | 0 | 0 | 0 | 0 | 0 | -0.11241 | -0.37158 | -0.040984 | 0.012635 | 0.13807 | 0.0016797 | 0.041768 | 0.0046068 | 0.015229
0 | 0 | 0 | 0 | 0 | 0 | 0 | 0 | 0 | 0 | -0.11241 | -0.37158 | -0.040984 | 0.012635 | 0.13807 | 0.0016797 | 0.041768 | 0.0046068 | 0.015229
0 | 0 | 0 | 0 | 0 | 0 | 0 | 0 | 0 | 0 | -0.11241 | -0.37158 | -0.040984 | 0.012635 | 0.13807 | 0.0016797 | 0.041768 | 0.0046068 | 0.015229
0 | 0 | 0 | 0 | 0 | 0 | 0 | 0 | 0 | 0 | -0.11241 | -0.37158 | -0.040984 | 0.012635 | 0.13807 | 0.0016797 | 0.041768 | 0.0046068 | 0.015229
0 | 0 | 0 | 0 | 0 | 0 | 0 | 0 | 0 | 0 | -0.11241 | -0.37158 | -0.040984 | 0.012635 | 0.13807 | 0.0016797 | 0.041768 | 0.0046068 | 0.015229
0 | 0 | 0 | 0 | 0 | 0 | 0 | 0 | 0 | 0 | -0.11241 | -0.37158 | -0.040984 | 0.012635 | 0.13807 | 0.0016797 | 0.041768 | 0.0046068 | 0.015229
0 | 0 | 0 | 0 | 0 | 0 | 0 | 0 | 0 | 0 | -0.11241 | -0.37158 | -0.040984 | 0.012635 | 0.13807 | 0.0016797 | 0.041768 | 0.0046068 | 0.015229
0 | 0 | 0 | 0 | 0 | 0 | 0 | 0 | 0 | 0 | -0.11241 | -0.37158 | -0.040984 | 0.012635 | 0.13807 | 0.0016797 | 0.041768 | 0.0046068 | 0.015229
0 | 0 | 0 | 0 | 0 | 0 | 0 | 0 | 0 | 0 | -0.11241 | -0.37158 | -0.040984 | 0.012635 | 0.13807 | 0.0016797 | 0.041768 | 0.0046068 | 0.015229
0 | 0 | 0 | 0 | 0 | 0 | 0 | 0 | 0 | 0 | -0.11241 | -0.37158 | -0.040984 | 0.012635 | 0.13807 | 0.0016797 | 0.041768 | 0.0046068 | 0.015229
0 | 0 | 0 | 0 | 0 | 0 | 0 | 0 | 0 | 0 | -0.11241 | -0.37158 | -0.040984 | 0.012635 | 0.13807 | 0.0016797 | 0.041768 | 0.0046068 | 0.015229
0 | 0 | 0 | 0 | 0 | 0 | 0 | 0 | 0 | 0 | -0.11241 | -0.37158 | -0.040984 | 0.012635 | 0.13807 | 0.0016797 | 0.041768 | 0.0046068 | 0.015229
0 | 0 | 0 | 0 | 0 | 0 | 0 | 0 | 0 | 0 | -0.11241 | -0.37158 | -0.040984 | 0.012635 | 0.13807 | 0.0016797 | 0.041768 | 0.0046068 | 0.015229
0 | 0 | 0 | 0 | 0 | 0 | 0 | 0 | 0 | 0 | -0.11241 | -0.37158 | -0.040984 | 0.012635 | 0.13807 | 0.0016797 | 0.041768 | 0.0046068 | 0.015229
0 | 0 | 0 | 0 | 0 | 0 | 0 | 0 | 0 | 0 | -0.11241 | -0.37158 | -0.040984 | 0.012635 | 0.13807 | 0.0016797 | 0.041768 | 0.0046068 | 0.015229
0 | 0 | 0 | 0 | 0 | 0 | 0 | 0 | 0 | 0 | -0.11241 | -0.37158 | -0.040984 | 0.012635 | 0.13807 | 0.0016797 | 0.041768 | 0.0046068 | 0.015229
0 | 0 | 0 | 0 | 0 | 0 | 0 | 0 | 0 | 0 | -0.11241 | -0.37158 | -0.040984 | 0.012635 | 0.13807 | 0.0016797 | 0.041768 | 0.0046068 | 0.015229

## ASXY-TI1S
| dpde |  |  | e |  |  | estar |  |  | Sigma e systematic |  |  | Covariance
Md | D | I | A | N | E | V | N | E | V | N | E | V | NN | EE | VV | NE | NV | EV
0 | 0 | 0 | 0 | 0 | 0 | 0 | 0 | 0 | 0 | 0 | 0 | 0 | 0 | 0 | 0 | 0 | 0 | 0
100 | 0 | 0 | 0 | 0 | 0 | 0 | 0 | 0 | 0 | 0 | 0 | 0 | 0 | 0 | 0 | 0 | 0 | 0
200 | 0 | 0 | 0 | 0 | 0 | 0 | 0 | 0 | 0 | 0 | 0 | 0 | 0 | 0 | 0 | 0 | 0 | 0
300 | 0 | 0 | 0 | 0 | 0 | 0 | 0 | 0 | 0 | 0 | 0 | 0 | 0 | 0 | 0 | 0 | 0 | 0
400 | 0 | 0 | 0 | 0 | 0 | 0 | 0 | 0 | 0 | 0 | 0 | 0 | 0 | 0 | 0 | 0 | 0 | 0
500 | 0 | 0 | 0 | 0 | 0 | 0 | 0 | 0 | 0 | 0 | 0 | 0 | 0 | 0 | 0 | 0 | 0 | 0
600 | 0 | 0 | 0 | 0 | 0 | 0 | 0 | 0 | 0 | 0 | 0 | 0 | 0 | 0 | 0 | 0 | 0 | 0
700 | 0 | 0 | 0 | 0 | 0 | 0 | 0 | 0 | 0 | 0 | 0 | 0 | 0 | 0 | 0 | 0 | 0 | 0
800 | 0 | 0 | 0 | 0 | 0 | 0 | 0 | 0 | 0 | 0 | 0 | 0 | 0 | 0 | 0 | 0 | 0 | 0
900 | 0 | 0 | 0 | 0 | 0 | 0 | 0 | 0 | 0 | 0 | 0 | 0 | 0 | 0 | 0 | 0 | 0 | 0
1000 | 0 | 0 | 0 | 0 | 0 | 0 | 0 | 0 | 0 | 0 | 0 | 0 | 0 | 0 | 0 | 0 | 0 | 0
1100 | 0 | 0 | 0 | 0 | 0 | 0 | 0 | 0 | 0 | 0 | 0 | 0 | 0 | 0 | 0 | 0 | 0 | 0
1200 | 0 | 0 | 0 | 0 | 0 | 0 | 0 | 0 | 0 | 0 | 0 | 0 | 0 | 0 | 0 | 0 | 0 | 0
1300 | 0 | 0 | 0 | 0 | 0 | 0 | 0 | 0 | 0 | 0 | 0 | 0 | 0 | 0 | 0 | 0 | 0 | 0
1400 | 0 | 0 | 0 | 0 | 0 | 0 | 0 | 0 | 0 | 0 | 0 | 0 | 0 | 0 | 0 | 0 | 0 | 0
1500 | 0 | 0 | 0 | 0 | 0 | 0 | 0 | 0 | 0 | 0 | 0 | 0 | 0 | 0 | 0 | 0 | 0 | 0
1600 | 0 | 0 | 0 | 0 | 0 | 0 | 0 | 0 | 0 | 0 | 0 | 0 | 0 | 0 | 0 | 0 | 0 | 0
1700 | 0 | 0 | 0 | 0 | 0 | 0 | 0 | 0 | 0 | 0 | 0 | 0 | 0 | 0 | 0 | 0 | 0 | 0
1800 | 0 | 0 | 0 | 0 | 0 | 0 | 0 | 0 | 0 | 0 | 0 | 0 | 0 | 0 | 0 | 0 | 0 | 0
1900 | 0 | 0 | 0 | 0 | 0 | 0 | 0 | 0 | 0 | 0 | 0 | 0 | 0 | 0 | 0 | 0 | 0 | 0
2000 | 0 | 0 | 0 | 0 | 0 | 0 | 0 | 0 | 0 | 0 | 0 | 0 | 0 | 0 | 0 | 0 | 0 | 0
2100 | 0 | 0.024663 | 0 | 0.0003754 | 1.3109e-05 | -1.3117e-05 | 0.0001877 | 6.5546e-06 | -6.5586e-06 | 0.0001877 | 6.5546e-06 | -6.5586e-06 | 3.5231e-08 | 4.2963e-11 | 4.3016e-11 | 1.2303e-09 | -1.2311e-09 | -4.299e-11
2200 | 0 | 0.049205 | 0 | 0.0007476 | 2.6107e-05 | -5.2309e-05 | 0.0003738 | 1.3053e-05 | -2.6155e-05 | 0.0007492 | 2.6163e-05 | -3.9272e-05 | 5.613e-07 | 6.8449e-10 | 1.5423e-09 | 1.9601e-08 | -2.9423e-08 | -1.0275e-09
2300 | 0 | 0.073508 | 0 | 0.0011134 | 3.8882e-05 | -0.0001171 | 0.00055672 | 1.9441e-05 | -5.855e-05 | 0.0016797 | 5.8657e-05 | -0.00012398 | 2.8215e-06 | 3.4407e-09 | 1.537e-08 | 9.8528e-08 | -2.0825e-07 | -7.2721e-09
2400 | 0 | 0.097453 | 0 | 0.0014698 | 5.1327e-05 | -0.0002067 | 0.00073491 | 2.5664e-05 | -0.00010335 | 0.0029714 | 0.00010376 | -0.00028587 | 8.829e-06 | 1.0767e-08 | 8.1724e-08 | 3.0832e-07 | -8.4944e-07 | -2.9663e-08
2500 | 0 | 0.12092 | 0 | 0.0018138 | 6.3338e-05 | -0.00032001 | 0.00090688 | 3.1669e-05 | -0.00016 | 0.0046132 | 0.00016109 | -0.00054923 | 2.1281e-05 | 2.5952e-08 | 3.0165e-07 | 7.4316e-07 | -2.5337e-06 | -8.8478e-08
2600 | 0 | 0.1438 | 0 | 0.0021424 | 7.4813e-05 | -0.00045565 | 0.0010712 | 3.7406e-05 | -0.00022783 | 0.0065912 | 0.00023017 | -0.00093706 | 4.3444e-05 | 5.2978e-08 | 8.7808e-07 | 1.5171e-06 | -6.1763e-06 | -2.1568e-07
2700 | 0 | 0.16598 | 0 | 0.002453 | 8.5659e-05 | -0.00061196 | 0.0012265 | 4.2829e-05 | -0.00030598 | 0.0088889 | 0.00031041 | -0.0014709 | 7.9012e-05 | 9.6352e-08 | 2.1634e-06 | 2.7592e-06 | -1.3074e-05 | -4.5656e-07
2800 | 0 | 0.18735 | 0 | 0.002743 | 9.5788e-05 | -0.00078702 | 0.0013715 | 4.7894e-05 | -0.00039351 | 0.011487 | 0.00040113 | -0.0021704 | 0.00013195 | 1.609e-07 | 4.7104e-06 | 4.6077e-06 | -2.4931e-05 | -8.7059e-07
2900 | 0 | 0.20781 | 0 | 0.0030102 | 0.00010512 | -0.00097868 | 0.0015051 | 5.256e-05 | -0.00048934 | 0.014363 | 0.00050158 | -0.0030532 | 0.00020631 | 2.5159e-07 | 9.3221e-06 | 7.2045e-06 | -4.3855e-05 | -1.5314e-06
3000 | 0 | 0.22726 | 0 | 0.0032526 | 0.00011358 | -0.0011846 | 0.0016263 | 5.6791e-05 | -0.00059228 | 0.017495 | 0.00061093 | -0.0041348 | 0.00030607 | 3.7324e-07 | 1.7097e-05 | 1.0688e-05 | -7.2338e-05 | -2.5261e-06
3100 | 0 | 0.2456 | 0 | 0.0034683 | 0.00012111 | -0.0014021 | 0.0017341 | 6.0557e-05 | -0.00070106 | 0.020855 | 0.00072828 | -0.0054282 | 0.00043494 | 5.304e-07 | 2.9465e-05 | 1.5189e-05 | -0.00011321 | -3.9532e-06
3200 | 0 | 0.26274 | 0 | 0.0036558 | 0.00012766 | -0.0016286 | 0.0018279 | 6.3831e-05 | -0.00081432 | 0.024417 | 0.00085267 | -0.0069436 | 0.00059621 | 7.2705e-07 | 4.8213e-05 | 2.082e-05 | -0.00016954 | -5.9206e-06
3300 | 0 | 0.2786 | 0 | 0.0038139 | 0.00013318 | -0.0018613 | 0.0019069 | 6.6592e-05 | -0.00093065 | 0.028152 | 0.00098309 | -0.0086885 | 0.00079254 | 9.6648e-07 | 7.5491e-05 | 2.7676e-05 | -0.0002446 | -8.5416e-06
3400 | 0 | 0.29311 | 0 | 0.0039417 | 0.00013765 | -0.0020971 | 0.0019709 | 6.8824e-05 | -0.0010486 | 0.03203 | 0.0011185 | -0.010668 | 0.0010259 | 1.2511e-06 | 0.0001138 | 3.5826e-05 | -0.00034169 | -1.1932e-05
3500 | 0 | 0.30619 | 0 | 0.0040387 | 0.00014103 | -0.0023331 | 0.0020193 | 7.0516e-05 | -0.0011666 | 0.03602 | 0.0012579 | -0.012883 | 0.0012974 | 1.5822e-06 | 0.00016597 | 4.5308e-05 | -0.00046404 | -1.6205e-05
3600 | 0 | 0.31777 | 0 | 0.0041045 | 0.00014333 | -0.0025663 | 0.0020522 | 7.1665e-05 | -0.0012832 | 0.040092 | 0.0014 | -0.015333 | 0.0016073 | 1.9601e-06 | 0.00023509 | 5.613e-05 | -0.00061471 | -2.1466e-05
3700 | 0 | 0.31777 | 0 | 0.0041045 | 0.00014333 | -0.0025663 | 0.0020522 | 7.1665e-05 | -0.0012832 | 0.044196 | 0.0015434 | -0.017899 | 0.0019533 | 2.382e-06 | 0.00032037 | 6.8211e-05 | -0.00079106 | -2.7625e-05
3800 | 0 | 0.31777 | 0 | 0.0041045 | 0.00014333 | -0.0025663 | 0.0020522 | 7.1665e-05 | -0.0012832 | 0.048301 | 0.0016867 | -0.020465 | 0.0023329 | 2.8449e-06 | 0.00041883 | 8.1468e-05 | -0.00098848 | -3.4519e-05
3900 | 0 | 0.31777 | 0 | 0.0041045 | 0.00014333 | -0.0025663 | 0.0020522 | 7.1665e-05 | -0.0012832 | 0.052405 | 0.00183 | -0.023032 | 0.0027463 | 3.349e-06 | 0.00053045 | 9.5903e-05 | -0.001207 | -4.2148e-05
4000 | 0 | 0.31777 | 0 | 0.0041045 | 0.00014333 | -0.0025663 | 0.0020522 | 7.1665e-05 | -0.0012832 | 0.05651 | 0.0019734 | -0.025598 | 0.0031933 | 3.8941e-06 | 0.00065525 | 0.00011151 | -0.0014465 | -5.0514e-05
4100 | 0 | 0.31777 | 0 | 0.0041045 | 0.00014333 | -0.0025663 | 0.0020522 | 7.1665e-05 | -0.0012832 | 0.060614 | 0.0021167 | -0.028164 | 0.0036741 | 4.4804e-06 | 0.00079322 | 0.0001283 | -0.0017071 | -5.9615e-05
4200 | 0 | 0.31777 | 0 | 0.0041045 | 0.00014333 | -0.0025663 | 0.0020522 | 7.1665e-05 | -0.0012832 | 0.064718 | 0.00226 | -0.03073 | 0.0041885 | 5.1077e-06 | 0.00094436 | 0.00014626 | -0.0019888 | -6.9451e-05
4300 | 0 | 0.31777 | 0 | 0.0041045 | 0.00014333 | -0.0025663 | 0.0020522 | 7.1665e-05 | -0.0012832 | 0.068823 | 0.0024033 | -0.033297 | 0.0047366 | 5.7761e-06 | 0.0011087 | 0.00016541 | -0.0022916 | -8.0024e-05
4400 | 0 | 0.31777 | 0 | 0.0041045 | 0.00014333 | -0.0025663 | 0.0020522 | 7.1665e-05 | -0.0012832 | 0.072927 | 0.0025467 | -0.035863 | 0.0053184 | 6.4856e-06 | 0.0012862 | 0.00018572 | -0.0026154 | -9.1332e-05
4500 | 0 | 0.31777 | 0 | 0.0041045 | 0.00014333 | -0.0025663 | 0.0020522 | 7.1665e-05 | -0.0012832 | 0.077032 | 0.00269 | -0.038429 | 0.0059339 | 7.2362e-06 | 0.0014768 | 0.00020722 | -0.0029603 | -0.00010338
4600 | 0 | 0.31777 | 0 | 0.0041045 | 0.00014333 | -0.0025663 | 0.0020522 | 7.1665e-05 | -0.0012832 | 0.081136 | 0.0028333 | -0.040996 | 0.0065831 | 8.0278e-06 | 0.0016807 | 0.00022989 | -0.0033262 | -0.00011615
4700 | 0 | 0.31777 | 0 | 0.0041045 | 0.00014333 | -0.0025663 | 0.0020522 | 7.1665e-05 | -0.0012832 | 0.085241 | 0.0029767 | -0.043562 | 0.007266 | 8.8606e-06 | 0.0018977 | 0.00025373 | -0.0037133 | -0.00012967
4800 | 0 | 0.31777 | 0 | 0.0041045 | 0.00014333 | -0.0025663 | 0.0020522 | 7.1665e-05 | -0.0012832 | 0.089345 | 0.00312 | -0.046128 | 0.0079826 | 9.7344e-06 | 0.0021278 | 0.00027876 | -0.0041213 | -0.00014392
4900 | 0 | 0.31777 | 0 | 0.0041045 | 0.00014333 | -0.0025663 | 0.0020522 | 7.1665e-05 | -0.0012832 | 0.09345 | 0.0032633 | -0.048695 | 0.0087328 | 1.0649e-05 | 0.0023712 | 0.00030496 | -0.0045505 | -0.00015891
5000 | 0 | 0.31777 | 0 | 0.0041045 | 0.00014333 | -0.0025663 | 0.0020522 | 7.1665e-05 | -0.0012832 | 0.097554 | 0.0034067 | -0.051261 | 0.0095168 | 1.1605e-05 | 0.0026277 | 0.00033233 | -0.0050007 | -0.00017463
5100 | 0 | 0.31479 | -0.049247 | 0.0041081 | 0.00015368 | -0.0025038 | 0.002054 | 7.684e-05 | -0.0012519 | 0.10166 | 0.0035552 | -0.053796 | 0.010335 | 1.2639e-05 | 0.002894 | 0.00036142 | -0.0054689 | -0.00019125
5200 | 0 | 0.31315 | -0.098712 | 0.0041528 | 0.000186 | -0.0024701 | 0.0020764 | 9.2998e-05 | -0.001235 | 0.10579 | 0.003725 | -0.056283 | 0.011192 | 1.3876e-05 | 0.0031678 | 0.00039407 | -0.0059542 | -0.00020965
5300 | 0 | 0.31292 | -0.14775 | 0.0042381 | 0.00024019 | -0.0024654 | 0.002119 | 0.00012009 | -0.0012327 | 0.10999 | 0.0039381 | -0.058751 | 0.012097 | 1.5509e-05 | 0.0034517 | 0.00043314 | -0.0064618 | -0.00023137
5400 | 0 | 0.31423 | -0.19592 | 0.0043632 | 0.00031458 | -0.0024922 | 0.0021816 | 0.00015729 | -0.0012461 | 0.11429 | 0.0042155 | -0.06123 | 0.013062 | 1.777e-05 | 0.0037491 | 0.00048177 | -0.0069977 | -0.00025811
5500 | 0 | 0.3169 | -0.24261 | 0.0028401 | 0.0002561 | -0.0015993 | 0.0022623 | 0.000204 | -0.0012739 | 0.11873 | 0.0045768 | -0.06375 | 0.014097 | 2.0947e-05 | 0.004064 | 0.0005434 | -0.007569 | -0.00029177
5525.54 | 0 | 0.31777 | -0.25427 | 0.0022855 | 0.00021745 | -0.0012832 | 0.00058373 | 5.5538e-05 | -0.00032772 | 0.11989 | 0.0046844 | -0.064403 | 0.014374 | 2.1944e-05 | 0.0041477 | 0.00056163 | -0.0077214 | -0.00030169
5600 | 0 | 0.31541 | -0.28343 | 0.0040482 | 0.00051527 | -0.0021952 | 0.0017278 | 0.00021992 | -0.00093692 | 0.12332 | 0.0050662 | -0.066295 | 0.015208 | 2.5667e-05 | 0.004395 | 0.00062478 | -0.0081756 | -0.00033587
5700 | 0 | 0.31343 | -0.32162 | 0.0047375 | 0.00083548 | -0.0024759 | 0.0023687 | 0.00041774 | -0.001238 | 0.12801 | 0.0057793 | -0.068791 | 0.016387 | 3.3401e-05 | 0.0047322 | 0.00073982 | -0.008806 | -0.00039757
5800 | 0 | 0.31286 | -0.35821 | 0.0048344 | 0.0011185 | -0.0024643 | 0.0024172 | 0.00055924 | -0.0012321 | 0.1328 | 0.0067563 | -0.071261 | 0.017635 | 4.5648e-05 | 0.0050782 | 0.00089722 | -0.0094633 | -0.00048146
5900 | 0 | 0.31378 | -0.39277 | 0.0049303 | 0.0014331 | -0.0024829 | 0.0024651 | 0.00071657 | -0.0012414 | 0.13768 | 0.0080321 | -0.073735 | 0.018956 | 6.4515e-05 | 0.0054368 | 0.0011059 | -0.010152 | -0.00059225
6000 | 0 | 0.31608 | -0.42494 | 0.003794 | 0.0013403 | -0.0019115 | 0.0025113 | 0.00088716 | -0.0012652 | 0.14266 | 0.0096358 | -0.076242 | 0.020351 | 9.285e-05 | 0.0058128 | 0.0013746 | -0.010876 | -0.00073465
6051.08 | 0 | 0.31777 | -0.44041 | 0.0025343 | 0.00097822 | -0.0012832 | 0.0012945 | 0.00049968 | -0.00065544 | 0.14523 | 0.010589 | -0.077543 | 0.021093 | 0.00011212 | 0.006013 | 0.0015378 | -0.011262 | -0.00082108
6100 | 0 | 0.31613 | -0.44965 | 0.0037278 | 0.0016149 | -0.0018851 | 0.0012246 | 0.00053049 | -0.00061924 | 0.1477 | 0.011598 | -0.07879 | 0.021815 | 0.00013451 | 0.0062079 | 0.001713 | -0.011637 | -0.00091379
6200 | 0 | 0.31378 | -0.46692 | 0.0048511 | 0.0026115 | -0.0024829 | 0.0024255 | 0.0013058 | -0.0012414 | 0.15263 | 0.013988 | -0.081298 | 0.023295 | 0.00019566 | 0.0066093 | 0.0021349 | -0.012408 | -0.0011372
6300 | 0 | 0.31286 | -0.48177 | 0.0046588 | 0.0030589 | -0.0024643 | 0.0023294 | 0.0015294 | -0.0012321 | 0.15738 | 0.016823 | -0.083771 | 0.024769 | 0.00028302 | 0.0070176 | 0.0026476 | -0.013184 | -0.0014093
6400 | 0 | 0.31338 | -0.49387 | 0.0044313 | 0.0035014 | -0.0024747 | 0.0022156 | 0.0017507 | -0.0012374 | 0.16193 | 0.020103 | -0.086241 | 0.02622 | 0.00040414 | 0.0074374 | 0.0032552 | -0.013965 | -0.0017337
6500 | 0 | 0.31535 | -0.50326 | 0.0036866 | 0.0034719 | -0.0022214 | 0.0020873 | 0.0019657 | -0.0012577 | 0.16623 | 0.02382 | -0.088736 | 0.027632 | 0.00056737 | 0.007874 | 0.0039595 | -0.01475 | -0.0021136
6576.62 | 0 | 0.31777 | -0.50854 | 0.0019806 | 0.0021239 | -0.0012832 | 0.0015175 | 0.0016273 | -0.00098316 | 0.16935 | 0.026953 | -0.090683 | 0.028678 | 0.00072647 | 0.0082233 | 0.0045644 | -0.015357 | -0.0024442
6600 | 0 | 0.31696 | -0.5071 | 0.002366 | 0.0026718 | -0.0015725 | 0.00044834 | 0.0005063 | -0.00029798 | 0.17026 | 0.027956 | -0.09128 | 0.028988 | 0.00078153 | 0.0083321 | 0.0047597 | -0.015541 | -0.0025518
6700 | 0 | 0.31429 | -0.49927 | 0.0032764 | 0.004656 | -0.0024934 | 0.0016382 | 0.002328 | -0.0012467 | 0.17381 | 0.032449 | -0.093802 | 0.030211 | 0.001053 | 0.0087988 | 0.0056401 | -0.016304 | -0.0030438
6800 | 0 | 0.31292 | -0.4885 | 0.0026861 | 0.0049257 | -0.0024654 | 0.0013431 | 0.0024628 | -0.0012327 | 0.17679 | 0.03724 | -0.096281 | 0.031256 | 0.0013868 | 0.00927 | 0.0065839 | -0.017022 | -0.0035855
6900 | 0 | 0.31309 | -0.4751 | 0.0020775 | 0.0051373 | -0.0024689 | 0.0010388 | 0.0025687 | -0.0012345 | 0.17918 | 0.042272 | -0.098748 | 0.032104 | 0.0017869 | 0.0097512 | 0.0075741 | -0.017693 | -0.0041743
7000 | 0 | 0.31474 | -0.45921 | 0.0014641 | 0.0052852 | -0.0025026 | 0.00073204 | 0.0026426 | -0.0012513 | 0.18095 | 0.047483 | -0.10123 | 0.032742 | 0.0022546 | 0.010248 | 0.0085919 | -0.018318 | -0.0048069
7100 | 0 | 0.31772 | -0.44087 | 0.00043601 | 0.0027415 | -0.0013103 | 0.00042679 | 0.0026836 | -0.0012826 | 0.18211 | 0.052809 | -0.10377 | 0.033163 | 0.0027888 | 0.010768 | 0.0096169 | -0.018897 | -0.0054799
7102.16 | 0 | 0.31777 | -0.44041 | 0.00041996 | 0.0026838 | -0.0012832 | 9.0712e-06 | 5.7971e-05 | -2.7716e-05 | 0.18212 | 0.052925 | -0.10382 | 0.033169 | 0.0028011 | 0.010779 | 0.0096389 | -0.018909 | -0.0054949
7200 | 0 | 0.31188 | -0.40759 | 7.4771e-05 | 0.0051225 | -0.002418 | 3.6977e-05 | 0.0025333 | -0.0011958 | 0.18257 | 0.058084 | -0.10627 | 0.033333 | 0.0033738 | 0.011294 | 0.010605 | -0.019403 | -0.0061729
7300 | 0 | 0.30686 | -0.37107 | -0.00067738 | 0.0048945 | -0.0023461 | -0.00033869 | 0.0024472 | -0.001173 | 0.18227 | 0.063121 | -0.10867 | 0.033223 | 0.0039842 | 0.011809 | 0.011505 | -0.019807 | -0.0068593
7400 | 0 | 0.30318 | -0.33189 | -0.0013868 | 0.0045226 | -0.0022766 | -0.00069339 | 0.0022613 | -0.0011383 | 0.18124 | 0.067829 | -0.11098 | 0.032848 | 0.0046008 | 0.012317 | 0.012293 | -0.020114 | -0.0075278
7500 | 0 | 0.3012 | -0.29055 | -0.0020375 | 0.0040707 | -0.0022401 | -0.0010188 | 0.0020353 | -0.00112 | 0.17953 | 0.072126 | -0.11324 | 0.03223 | 0.0052021 | 0.012823 | 0.012949 | -0.02033 | -0.0081675
7600 | 0 | 0.30094 | -0.24747 | -0.0026163 | 0.0035455 | -0.0022354 | -0.0013082 | 0.0017728 | -0.0011177 | 0.1772 | 0.075934 | -0.11548 | 0.0314 | 0.005766 | 0.013335 | 0.013455 | -0.020463 | -0.0087687
7700 | 0 | 0.30254 | -0.20316 | -0.0031125 | 0.0029589 | -0.0022649 | -0.0015562 | 0.0014795 | -0.0011324 | 0.17434 | 0.079186 | -0.11773 | 0.030393 | 0.0062705 | 0.01386 | 0.013805 | -0.020524 | -0.0093224
7800 | 0 | 0.30582 | -0.15796 | -0.0035178 | 0.0023193 | -0.0023261 | -0.0017589 | 0.0011597 | -0.001163 | 0.17102 | 0.081825 | -0.12002 | 0.029248 | 0.0066954 | 0.014405 | 0.013994 | -0.020526 | -0.0098209
7900 | 0 | 0.31047 | -0.11253 | -0.0038236 | 0.001642 | -0.0024164 | -0.0019118 | 0.00082098 | -0.0012082 | 0.16735 | 0.083806 | -0.12239 | 0.028006 | 0.0070234 | 0.01498 | 0.014025 | -0.020483 | -0.010257
8000 | 0 | 0.3163 | -0.067383 | -0.0040268 | 0.00094109 | -0.0025351 | -0.0020134 | 0.00047055 | -0.0012676 | 0.16342 | 0.085098 | -0.12487 | 0.026708 | 0.0072416 | 0.015592 | 0.013907 | -0.020407 | -0.010626
8100 | 0 | 0.32284 | -0.022896 | -0.0041257 | 0.00022878 | -0.0026775 | -0.0020629 | 0.00011439 | -0.0013387 | 0.15935 | 0.085682 | -0.12748 | 0.025392 | 0.0073415 | 0.01625 | 0.013653 | -0.020313 | -0.010922
8200 | 0 | 0.32963 | 0.020434 | -0.0041208 | -0.00048047 | -0.0028381 | -0.0020604 | -0.00024024 | -0.0014191 | 0.15522 | 0.085557 | -0.13023 | 0.024095 | 0.0073199 | 0.016961 | 0.013281 | -0.020216 | -0.011142
8300 | 0 | 0.33625 | 0.062129 | -0.0040153 | -0.0011723 | -0.0030121 | -0.0020077 | -0.00058616 | -0.001506 | 0.15116 | 0.08473 | -0.13316 | 0.022848 | 0.0071792 | 0.017731 | 0.012808 | -0.020128 | -0.011283
8400 | 0 | 0.34229 | 0.10161 | -0.0038156 | -0.001831 | -0.0031936 | -0.0019078 | -0.00091549 | -0.0015968 | 0.14724 | 0.083229 | -0.13626 | 0.02168 | 0.006927 | 0.018567 | 0.012255 | -0.020063 | -0.011341
8500 | 0 | 0.34734 | 0.13852 | -0.0035302 | -0.0024445 | -0.0033756 | -0.0017651 | -0.0012222 | -0.0016878 | 0.14357 | 0.081091 | -0.13955 | 0.020612 | 0.0065757 | 0.019473 | 0.011642 | -0.020034 | -0.011316
8600 | 0 | 0.35108 | 0.1725 | -0.0031684 | -0.0030021 | -0.003553 | -0.0015842 | -0.001501 | -0.0017765 | 0.14022 | 0.078368 | -0.14301 | 0.019661 | 0.0061415 | 0.020452 | 0.010989 | -0.020053 | -0.011207
8700 | 0 | 0.35319 | 0.2032 | -0.0027419 | -0.0034933 | -0.0037187 | -0.0013709 | -0.0017467 | -0.0018594 | 0.13726 | 0.07512 | -0.14665 | 0.018841 | 0.005643 | 0.021505 | 0.010311 | -0.020129 | -0.011016
8800 | 0 | 0.35339 | 0.23021 | -0.002266 | -0.0039079 | -0.003865 | -0.001133 | -0.001954 | -0.0019325 | 0.13476 | 0.071419 | -0.15044 | 0.01816 | 0.0051007 | 0.022632 | 0.0096245 | -0.020273 | -0.010744
8900 | 0 | 0.35149 | 0.25318 | -0.001755 | -0.0042385 | -0.003987 | -0.0008775 | -0.0021193 | -0.0019935 | 0.13275 | 0.067346 | -0.15436 | 0.017622 | 0.0045355 | 0.023828 | 0.0089402 | -0.020492 | -0.010396
9000 | 0 | 0.34729 | 0.27199 | -0.0012234 | -0.0044817 | -0.0040781 | -0.00061171 | -0.0022409 | -0.0020391 | 0.13126 | 0.062986 | -0.1584 | 0.017229 | 0.0039672 | 0.02509 | 0.0082676 | -0.020791 | -0.0099768
9100 | 0 | 0.34069 | 0.28634 | -0.00068898 | -0.0046334 | -0.004133 | -0.00034449 | -0.0023167 | -0.0020665 | 0.1303 | 0.058428 | -0.1625 | 0.016979 | 0.0034139 | 0.026407 | 0.0076135 | -0.021175 | -0.0094948
9200 | 0 | 0.33164 | 0.29617 | -0.00016673 | -0.0046941 | -0.0041472 | -8.3363e-05 | -0.002347 | -0.0020736 | 0.12988 | 0.053765 | -0.16664 | 0.016868 | 0.0028906 | 0.02777 | 0.0069828 | -0.021643 | -0.0089595
9300 | 0 | 0.32006 | 0.30128 | 0.00032472 | -0.0046292 | -0.0040862 | 0.00016359 | -0.0023321 | -0.0020585 | 0.12996 | 0.049085 | -0.17077 | 0.016889 | 0.0024094 | 0.029164 | 0.006379 | -0.022193 | -0.0083826
9398.5 | 0 | 0.30619 | 0.30167 | 0.00038601 | -0.0022749 | -0.0020206 | 0.00038022 | -0.0022408 | -0.0019902 | 0.1305 | 0.044548 | -0.17479 | 0.01703 | 0.0019845 | 0.030553 | 0.0058134 | -0.02281 | -0.0077866
9400 | 0 | 0.30619 | 0.30167 | 0.0003918 | -0.002309 | -0.0020509 | 5.7901e-06 | -3.4123e-05 | -3.0308e-05 | 0.13051 | 0.044479 | -0.17485 | 0.017033 | 0.0019784 | 0.030574 | 0.005805 | -0.02282 | -0.0077774
9500 | 0 | 0.30619 | 0.30167 | 0.00077201 | -0.0045498 | -0.0040411 | 0.00038601 | -0.0022749 | -0.0020206 | 0.13128 | 0.03993 | -0.17889 | 0.017235 | 0.0015944 | 0.032003 | 0.005242 | -0.023486 | -0.0071432
9600 | 0 | 0.30619 | 0.30167 | 0.00077201 | -0.0045498 | -0.0040411 | 0.00038601 | -0.0022749 | -0.0020206 | 0.13205 | 0.03538 | -0.18294 | 0.017438 | 0.0012517 | 0.033465 | 0.004672 | -0.024157 | -0.0064722
9700 | 0 | 0.30619 | 0.30167 | 0.00077201 | -0.0045498 | -0.0040411 | 0.00038601 | -0.0022749 | -0.0020206 | 0.13283 | 0.03083 | -0.18698 | 0.017643 | 0.00095049 | 0.03496 | 0.004095 | -0.024835 | -0.0057645
9800 | 0 | 0.30619 | 0.30167 | 0.00077201 | -0.0045498 | -0.0040411 | 0.00038601 | -0.0022749 | -0.0020206 | 0.1336 | 0.02628 | -0.19102 | 0.017848 | 0.00069065 | 0.036488 | 0.003511 | -0.02552 | -0.00502
9900 | 0 | 0.30619 | 0.30167 | 0.00077201 | -0.0045498 | -0.0040411 | 0.00038601 | -0.0022749 | -0.0020206 | 0.13437 | 0.021731 | -0.19506 | 0.018055 | 0.00047222 | 0.038048 | 0.0029199 | -0.02621 | -0.0042387
10000 | 0 | 0.30619 | 0.30167 | 0.00077201 | -0.0045498 | -0.0040411 | 0.00038601 | -0.0022749 | -0.0020206 | 0.13514 | 0.017181 | -0.1991 | 0.018263 | 0.00029518 | 0.039641 | 0.0023218 | -0.026907 | -0.0034207
10100 | 0 | 0.30619 | 0.30167 | 0.00077201 | -0.0045498 | -0.0040411 | 0.00038601 | -0.0022749 | -0.0020206 | 0.13591 | 0.012631 | -0.20314 | 0.018473 | 0.00015954 | 0.041266 | 0.0017167 | -0.02761 | -0.0025659
10200 | 0 | 0.30619 | 0.30167 | 0.00077201 | -0.0045498 | -0.0040411 | 0.00038601 | -0.0022749 | -0.0020206 | 0.13669 | 0.0080812 | -0.20718 | 0.018683 | 6.5306e-05 | 0.042925 | 0.0011046 | -0.028319 | -0.0016743
10300 | 0 | 0.30619 | 0.30167 | 0.00077201 | -0.0045498 | -0.0040411 | 0.00038601 | -0.0022749 | -0.0020206 | 0.13746 | 0.0035314 | -0.21122 | 0.018895 | 1.2471e-05 | 0.044615 | 0.00048542 | -0.029034 | -0.00074592
10400 | 0 | 0.30619 | 0.30167 | 0.00077201 | -0.0045498 | -0.0040411 | 0.00038601 | -0.0022749 | -0.0020206 | 0.13823 | -0.0010183 | -0.21526 | 0.019107 | 1.037e-06 | 0.046339 | -0.00014076 | -0.029756 | 0.00021921
10500 | 0 | 0.30619 | 0.30167 | 0.00077201 | -0.0045498 | -0.0040411 | 0.00038601 | -0.0022749 | -0.0020206 | 0.139 | -0.0055681 | -0.21931 | 0.019321 | 3.1004e-05 | 0.048095 | -0.00077398 | -0.030484 | 0.0012211
10600 | 0 | 0.30619 | 0.30167 | 0.00077201 | -0.0045498 | -0.0040411 | 0.00038601 | -0.0022749 | -0.0020206 | 0.13977 | -0.010118 | -0.22335 | 0.019537 | 0.00010237 | 0.049884 | -0.0014142 | -0.031218 | 0.0022598
10700 | 0 | 0.30619 | 0.30167 | 0.00077201 | -0.0045498 | -0.0040411 | 0.00038601 | -0.0022749 | -0.0020206 | 0.14055 | -0.014668 | -0.22739 | 0.019753 | 0.00021514 | 0.051705 | -0.0020615 | -0.031958 | 0.0033352
10800 | 0 | 0.30619 | 0.30167 | 0.00077201 | -0.0045498 | -0.0040411 | 0.00038601 | -0.0022749 | -0.0020206 | 0.14132 | -0.019217 | -0.23143 | 0.019971 | 0.00036931 | 0.053559 | -0.0027158 | -0.032705 | 0.0044475
10900 | 0 | 0.30619 | 0.30167 | 0.00077201 | -0.0045498 | -0.0040411 | 0.00038601 | -0.0022749 | -0.0020206 | 0.14209 | -0.023767 | -0.23547 | 0.020189 | 0.00056488 | 0.055446 | -0.0033771 | -0.033458 | 0.0055965
11000 | 0 | 0.30619 | 0.30167 | 0.00077201 | -0.0045498 | -0.0040411 | 0.00038601 | -0.0022749 | -0.0020206 | 0.14286 | -0.028317 | -0.23951 | 0.020409 | 0.00080185 | 0.057366 | -0.0040454 | -0.034217 | 0.0067822
11100 | 0 | 0.30619 | 0.30167 | 0.00077201 | -0.0045498 | -0.0040411 | 0.00038601 | -0.0022749 | -0.0020206 | 0.14363 | -0.032867 | -0.24355 | 0.020631 | 0.0010802 | 0.059318 | -0.0047208 | -0.034982 | 0.0080048
11200 | 0 | 0.30619 | 0.30167 | 0.00077201 | -0.0045498 | -0.0040411 | 0.00038601 | -0.0022749 | -0.0020206 | 0.14441 | -0.037416 | -0.24759 | 0.020853 | 0.0014 | 0.061303 | -0.0054032 | -0.035754 | 0.0092641
11300 | 0 | 0.30619 | 0.30167 | 0.00077201 | -0.0045498 | -0.0040411 | 0.00038601 | -0.0022749 | -0.0020206 | 0.14518 | -0.041966 | -0.25163 | 0.021077 | 0.0017612 | 0.06332 | -0.0060926 | -0.036532 | 0.01056
11400 | 0 | 0.30619 | 0.30167 | 0.00077201 | -0.0045498 | -0.0040411 | 0.00038601 | -0.0022749 | -0.0020206 | 0.14595 | -0.046516 | -0.25568 | 0.021301 | 0.0021637 | 0.06537 | -0.006789 | -0.037316 | 0.011893
11500 | 0 | 0.30619 | 0.30167 | 0.00077201 | -0.0045498 | -0.0040411 | 0.00038601 | -0.0022749 | -0.0020206 | 0.14672 | -0.051066 | -0.25972 | 0.021527 | 0.0026077 | 0.067453 | -0.0074925 | -0.038106 | 0.013263
11600 | 0 | 0.30619 | 0.30167 | 0.00077201 | -0.0045498 | -0.0040411 | 0.00038601 | -0.0022749 | -0.0020206 | 0.14749 | -0.055616 | -0.26376 | 0.021754 | 0.0030931 | 0.069568 | -0.008203 | -0.038903 | 0.014669
11700 | 0 | 0.30619 | 0.30167 | 0.00077201 | -0.0045498 | -0.0040411 | 0.00038601 | -0.0022749 | -0.0020206 | 0.14827 | -0.060165 | -0.2678 | 0.021983 | 0.0036199 | 0.071716 | -0.0089205 | -0.039705 | 0.016112
11800 | 0 | 0.30619 | 0.30167 | 0.00077201 | -0.0045498 | -0.0040411 | 0.00038601 | -0.0022749 | -0.0020206 | 0.14904 | -0.064715 | -0.27184 | 0.022212 | 0.004188 | 0.073897 | -0.009645 | -0.040514 | 0.017592
11900 | 0 | 0.30619 | 0.30167 | 0.00077201 | -0.0045498 | -0.0040411 | 0.00038601 | -0.0022749 | -0.0020206 | 0.14981 | -0.069265 | -0.27588 | 0.022443 | 0.0047976 | 0.07611 | -0.010377 | -0.04133 | 0.019109
12000 | 0 | 0.30619 | 0.30167 | 0.00077201 | -0.0045498 | -0.0040411 | 0.00038601 | -0.0022749 | -0.0020206 | 0.15058 | -0.073815 | -0.27992 | 0.022675 | 0.0054486 | 0.078357 | -0.011115 | -0.042151 | 0.020662
12100 | 0 | 0.30619 | 0.30167 | 0.00077201 | -0.0045498 | -0.0040411 | 0.00038601 | -0.0022749 | -0.0020206 | 0.15135 | -0.078364 | -0.28396 | 0.022908 | 0.006141 | 0.080635 | -0.011861 | -0.042979 | 0.022253
12200 | 0 | 0.30619 | 0.30167 | 0.00077201 | -0.0045498 | -0.0040411 | 0.00038601 | -0.0022749 | -0.0020206 | 0.15213 | -0.082914 | -0.288 | 0.023142 | 0.0068748 | 0.082947 | -0.012613 | -0.043813 | 0.02388
12300 | 0 | 0.30619 | 0.30167 | 0.00077201 | -0.0045498 | -0.0040411 | 0.00038601 | -0.0022749 | -0.0020206 | 0.1529 | -0.087464 | -0.29205 | 0.023378 | 0.0076499 | 0.085291 | -0.013373 | -0.044653 | 0.025543
12400 | 0 | 0.30619 | 0.30167 | 0.00077201 | -0.0045498 | -0.0040411 | 0.00038601 | -0.0022749 | -0.0020206 | 0.15367 | -0.092014 | -0.29609 | 0.023614 | 0.0084665 | 0.087667 | -0.01414 | -0.0455 | 0.027244
12500 | 0 | 0.30619 | 0.30167 | -0.047865 | 0.28209 | 0.25055 | 0.00038601 | -0.0022749 | -0.0020206 | 0.15444 | -0.096563 | -0.30013 | 0.023852 | 0.0093245 | 0.090077 | -0.014913 | -0.046352 | 0.028981
0 | 0 | 0 | 0 | 0 | 0 | 0 | 0 | 0 | 0 | 0.10619 | 0.1878 | -0.047558 | 0.011277 | 0.035268 | 0.0022618 | 0.019942 | -0.0050503 | -0.0089313
0 | 0 | 0 | 0 | 0 | 0 | 0 | 0 | 0 | 0 | 0.10619 | 0.1878 | -0.047558 | 0.011277 | 0.035268 | 0.0022618 | 0.019942 | -0.0050503 | -0.0089313
0 | 0 | 0 | 0 | 0 | 0 | 0 | 0 | 0 | 0 | 0.10619 | 0.1878 | -0.047558 | 0.011277 | 0.035268 | 0.0022618 | 0.019942 | -0.0050503 | -0.0089313
0 | 0 | 0 | 0 | 0 | 0 | 0 | 0 | 0 | 0 | 0.10619 | 0.1878 | -0.047558 | 0.011277 | 0.035268 | 0.0022618 | 0.019942 | -0.0050503 | -0.0089313
0 | 0 | 0 | 0 | 0 | 0 | 0 | 0 | 0 | 0 | 0.10619 | 0.1878 | -0.047558 | 0.011277 | 0.035268 | 0.0022618 | 0.019942 | -0.0050503 | -0.0089313
0 | 0 | 0 | 0 | 0 | 0 | 0 | 0 | 0 | 0 | 0.10619 | 0.1878 | -0.047558 | 0.011277 | 0.035268 | 0.0022618 | 0.019942 | -0.0050503 | -0.0089313
0 | 0 | 0 | 0 | 0 | 0 | 0 | 0 | 0 | 0 | 0.10619 | 0.1878 | -0.047558 | 0.011277 | 0.035268 | 0.0022618 | 0.019942 | -0.0050503 | -0.0089313
0 | 0 | 0 | 0 | 0 | 0 | 0 | 0 | 0 | 0 | 0.10619 | 0.1878 | -0.047558 | 0.011277 | 0.035268 | 0.0022618 | 0.019942 | -0.0050503 | -0.0089313
0 | 0 | 0 | 0 | 0 | 0 | 0 | 0 | 0 | 0 | 0.10619 | 0.1878 | -0.047558 | 0.011277 | 0.035268 | 0.0022618 | 0.019942 | -0.0050503 | -0.0089313
0 | 0 | 0 | 0 | 0 | 0 | 0 | 0 | 0 | 0 | 0.10619 | 0.1878 | -0.047558 | 0.011277 | 0.035268 | 0.0022618 | 0.019942 | -0.0050503 | -0.0089313
0 | 0 | 0 | 0 | 0 | 0 | 0 | 0 | 0 | 0 | 0.10619 | 0.1878 | -0.047558 | 0.011277 | 0.035268 | 0.0022618 | 0.019942 | -0.0050503 | -0.0089313
0 | 0 | 0 | 0 | 0 | 0 | 0 | 0 | 0 | 0 | 0.10619 | 0.1878 | -0.047558 | 0.011277 | 0.035268 | 0.0022618 | 0.019942 | -0.0050503 | -0.0089313
0 | 0 | 0 | 0 | 0 | 0 | 0 | 0 | 0 | 0 | 0.10619 | 0.1878 | -0.047558 | 0.011277 | 0.035268 | 0.0022618 | 0.019942 | -0.0050503 | -0.0089313
0 | 0 | 0 | 0 | 0 | 0 | 0 | 0 | 0 | 0 | 0.10619 | 0.1878 | -0.047558 | 0.011277 | 0.035268 | 0.0022618 | 0.019942 | -0.0050503 | -0.0089313
0 | 0 | 0 | 0 | 0 | 0 | 0 | 0 | 0 | 0 | 0.10619 | 0.1878 | -0.047558 | 0.011277 | 0.035268 | 0.0022618 | 0.019942 | -0.0050503 | -0.0089313
0 | 0 | 0 | 0 | 0 | 0 | 0 | 0 | 0 | 0 | 0.10619 | 0.1878 | -0.047558 | 0.011277 | 0.035268 | 0.0022618 | 0.019942 | -0.0050503 | -0.0089313
0 | 0 | 0 | 0 | 0 | 0 | 0 | 0 | 0 | 0 | 0.10619 | 0.1878 | -0.047558 | 0.011277 | 0.035268 | 0.0022618 | 0.019942 | -0.0050503 | -0.0089313
0 | 0 | 0 | 0 | 0 | 0 | 0 | 0 | 0 | 0 | 0.10619 | 0.1878 | -0.047558 | 0.011277 | 0.035268 | 0.0022618 | 0.019942 | -0.0050503 | -0.0089313
0 | 0 | 0 | 0 | 0 | 0 | 0 | 0 | 0 | 0 | 0.10619 | 0.1878 | -0.047558 | 0.011277 | 0.035268 | 0.0022618 | 0.019942 | -0.0050503 | -0.0089313
0 | 0 | 0 | 0 | 0 | 0 | 0 | 0 | 0 | 0 | 0.10619 | 0.1878 | -0.047558 | 0.011277 | 0.035268 | 0.0022618 | 0.019942 | -0.0050503 | -0.0089313
0 | 0 | 0 | 0 | 0 | 0 | 0 | 0 | 0 | 0 | 0.10619 | 0.1878 | -0.047558 | 0.011277 | 0.035268 | 0.0022618 | 0.019942 | -0.0050503 | -0.0089313
0 | 0 | 0 | 0 | 0 | 0 | 0 | 0 | 0 | 0 | 0.10619 | 0.1878 | -0.047558 | 0.011277 | 0.035268 | 0.0022618 | 0.019942 | -0.0050503 | -0.0089313
0 | 0 | 0 | 0 | 0 | 0 | 0 | 0 | 0 | 0 | 0.10619 | 0.1878 | -0.047558 | 0.011277 | 0.035268 | 0.0022618 | 0.019942 | -0.0050503 | -0.0089313
0 | 0 | 0 | 0 | 0 | 0 | 0 | 0 | 0 | 0 | 0.10619 | 0.1878 | -0.047558 | 0.011277 | 0.035268 | 0.0022618 | 0.019942 | -0.0050503 | -0.0089313
0 | 0 | 0 | 0 | 0 | 0 | 0 | 0 | 0 | 0 | 0.10619 | 0.1878 | -0.047558 | 0.011277 | 0.035268 | 0.0022618 | 0.019942 | -0.0050503 | -0.0089313
0 | 0 | 0 | 0 | 0 | 0 | 0 | 0 | 0 | 0 | 0.10619 | 0.1878 | -0.047558 | 0.011277 | 0.035268 | 0.0022618 | 0.019942 | -0.0050503 | -0.0089313
0 | 0 | 0 | 0 | 0 | 0 | 0 | 0 | 0 | 0 | 0.10619 | 0.1878 | -0.047558 | 0.011277 | 0.035268 | 0.0022618 | 0.019942 | -0.0050503 | -0.0089313
0 | 0 | 0 | 0 | 0 | 0 | 0 | 0 | 0 | 0 | 0.10619 | 0.1878 | -0.047558 | 0.011277 | 0.035268 | 0.0022618 | 0.019942 | -0.0050503 | -0.0089313
0 | 0 | 0 | 0 | 0 | 0 | 0 | 0 | 0 | 0 | 0.10619 | 0.1878 | -0.047558 | 0.011277 | 0.035268 | 0.0022618 | 0.019942 | -0.0050503 | -0.0089313
0 | 0 | 0 | 0 | 0 | 0 | 0 | 0 | 0 | 0 | 0.10619 | 0.1878 | -0.047558 | 0.011277 | 0.035268 | 0.0022618 | 0.019942 | -0.0050503 | -0.0089313
0 | 0 | 0 | 0 | 0 | 0 | 0 | 0 | 0 | 0 | 0.10619 | 0.1878 | -0.047558 | 0.011277 | 0.035268 | 0.0022618 | 0.019942 | -0.0050503 | -0.0089313
0 | 0 | 0 | 0 | 0 | 0 | 0 | 0 | 0 | 0 | 0.10619 | 0.1878 | -0.047558 | 0.011277 | 0.035268 | 0.0022618 | 0.019942 | -0.0050503 | -0.0089313
0 | 0 | 0 | 0 | 0 | 0 | 0 | 0 | 0 | 0 | 0.10619 | 0.1878 | -0.047558 | 0.011277 | 0.035268 | 0.0022618 | 0.019942 | -0.0050503 | -0.0089313
0 | 0 | 0 | 0 | 0 | 0 | 0 | 0 | 0 | 0 | 0.10619 | 0.1878 | -0.047558 | 0.011277 | 0.035268 | 0.0022618 | 0.019942 | -0.0050503 | -0.0089313
0 | 0 | 0 | 0 | 0 | 0 | 0 | 0 | 0 | 0 | 0.10619 | 0.1878 | -0.047558 | 0.011277 | 0.035268 | 0.0022618 | 0.019942 | -0.0050503 | -0.0089313
0 | 0 | 0 | 0 | 0 | 0 | 0 | 0 | 0 | 0 | 0.10619 | 0.1878 | -0.047558 | 0.011277 | 0.035268 | 0.0022618 | 0.019942 | -0.0050503 | -0.0089313
0 | 0 | 0 | 0 | 0 | 0 | 0 | 0 | 0 | 0 | 0.10619 | 0.1878 | -0.047558 | 0.011277 | 0.035268 | 0.0022618 | 0.019942 | -0.0050503 | -0.0089313
0 | 0 | 0 | 0 | 0 | 0 | 0 | 0 | 0 | 0 | 0.10619 | 0.1878 | -0.047558 | 0.011277 | 0.035268 | 0.0022618 | 0.019942 | -0.0050503 | -0.0089313
0 | 0 | 0 | 0 | 0 | 0 | 0 | 0 | 0 | 0 | 0.10619 | 0.1878 | -0.047558 | 0.011277 | 0.035268 | 0.0022618 | 0.019942 | -0.0050503 | -0.0089313
0 | 0 | 0 | 0 | 0 | 0 | 0 | 0 | 0 | 0 | 0.10619 | 0.1878 | -0.047558 | 0.011277 | 0.035268 | 0.0022618 | 0.019942 | -0.0050503 | -0.0089313
0 | 0 | 0 | 0 | 0 | 0 | 0 | 0 | 0 | 0 | 0.10619 | 0.1878 | -0.047558 | 0.011277 | 0.035268 | 0.0022618 | 0.019942 | -0.0050503 | -0.0089313
0 | 0 | 0 | 0 | 0 | 0 | 0 | 0 | 0 | 0 | 0.10619 | 0.1878 | -0.047558 | 0.011277 | 0.035268 | 0.0022618 | 0.019942 | -0.0050503 | -0.0089313
0 | 0 | 0 | 0 | 0 | 0 | 0 | 0 | 0 | 0 | 0.10619 | 0.1878 | -0.047558 | 0.011277 | 0.035268 | 0.0022618 | 0.019942 | -0.0050503 | -0.0089313
0 | 0 | 0 | 0 | 0 | 0 | 0 | 0 | 0 | 0 | 0.10619 | 0.1878 | -0.047558 | 0.011277 | 0.035268 | 0.0022618 | 0.019942 | -0.0050503 | -0.0089313
0 | 0 | 0 | 0 | 0 | 0 | 0 | 0 | 0 | 0 | 0.10619 | 0.1878 | -0.047558 | 0.011277 | 0.035268 | 0.0022618 | 0.019942 | -0.0050503 | -0.0089313
0 | 0 | 0 | 0 | 0 | 0 | 0 | 0 | 0 | 0 | 0.10619 | 0.1878 | -0.047558 | 0.011277 | 0.035268 | 0.0022618 | 0.019942 | -0.0050503 | -0.0089313
0 | 0 | 0 | 0 | 0 | 0 | 0 | 0 | 0 | 0 | 0.10619 | 0.1878 | -0.047558 | 0.011277 | 0.035268 | 0.0022618 | 0.019942 | -0.0050503 | -0.0089313
0 | 0 | 0 | 0 | 0 | 0 | 0 | 0 | 0 | 0 | 0.10619 | 0.1878 | -0.047558 | 0.011277 | 0.035268 | 0.0022618 | 0.019942 | -0.0050503 | -0.0089313
0 | 0 | 0 | 0 | 0 | 0 | 0 | 0 | 0 | 0 | 0.10619 | 0.1878 | -0.047558 | 0.011277 | 0.035268 | 0.0022618 | 0.019942 | -0.0050503 | -0.0089313
0 | 0 | 0 | 0 | 0 | 0 | 0 | 0 | 0 | 0 | 0.10619 | 0.1878 | -0.047558 | 0.011277 | 0.035268 | 0.0022618 | 0.019942 | -0.0050503 | -0.0089313
0 | 0 | 0 | 0 | 0 | 0 | 0 | 0 | 0 | 0 | 0.10619 | 0.1878 | -0.047558 | 0.011277 | 0.035268 | 0.0022618 | 0.019942 | -0.0050503 | -0.0089313
0 | 0 | 0 | 0 | 0 | 0 | 0 | 0 | 0 | 0 | 0.10619 | 0.1878 | -0.047558 | 0.011277 | 0.035268 | 0.0022618 | 0.019942 | -0.0050503 | -0.0089313
0 | 0 | 0 | 0 | 0 | 0 | 0 | 0 | 0 | 0 | 0.10619 | 0.1878 | -0.047558 | 0.011277 | 0.035268 | 0.0022618 | 0.019942 | -0.0050503 | -0.0089313
0 | 0 | 0 | 0 | 0 | 0 | 0 | 0 | 0 | 0 | 0.10619 | 0.1878 | -0.047558 | 0.011277 | 0.035268 | 0.0022618 | 0.019942 | -0.0050503 | -0.0089313
0 | 0 | 0 | 0 | 0 | 0 | 0 | 0 | 0 | 0 | 0.10619 | 0.1878 | -0.047558 | 0.011277 | 0.035268 | 0.0022618 | 0.019942 | -0.0050503 | -0.0089313
0 | 0 | 0 | 0 | 0 | 0 | 0 | 0 | 0 | 0 | 0.10619 | 0.1878 | -0.047558 | 0.011277 | 0.035268 | 0.0022618 | 0.019942 | -0.0050503 | -0.0089313
0 | 0 | 0 | 0 | 0 | 0 | 0 | 0 | 0 | 0 | 0.10619 | 0.1878 | -0.047558 | 0.011277 | 0.035268 | 0.0022618 | 0.019942 | -0.0050503 | -0.0089313
0 | 0 | 0 | 0 | 0 | 0 | 0 | 0 | 0 | 0 | 0.10619 | 0.1878 | -0.047558 | 0.011277 | 0.035268 | 0.0022618 | 0.019942 | -0.0050503 | -0.0089313
0 | 0 | 0 | 0 | 0 | 0 | 0 | 0 | 0 | 0 | 0.10619 | 0.1878 | -0.047558 | 0.011277 | 0.035268 | 0.0022618 | 0.019942 | -0.0050503 | -0.0089313
0 | 0 | 0 | 0 | 0 | 0 | 0 | 0 | 0 | 0 | 0.10619 | 0.1878 | -0.047558 | 0.011277 | 0.035268 | 0.0022618 | 0.019942 | -0.0050503 | -0.0089313
0 | 0 | 0 | 0 | 0 | 0 | 0 | 0 | 0 | 0 | 0.10619 | 0.1878 | -0.047558 | 0.011277 | 0.035268 | 0.0022618 | 0.019942 | -0.0050503 | -0.0089313
0 | 0 | 0 | 0 | 0 | 0 | 0 | 0 | 0 | 0 | 0.10619 | 0.1878 | -0.047558 | 0.011277 | 0.035268 | 0.0022618 | 0.019942 | -0.0050503 | -0.0089313
0 | 0 | 0 | 0 | 0 | 0 | 0 | 0 | 0 | 0 | 0.10619 | 0.1878 | -0.047558 | 0.011277 | 0.035268 | 0.0022618 | 0.019942 | -0.0050503 | -0.0089313
0 | 0 | 0 | 0 | 0 | 0 | 0 | 0 | 0 | 0 | 0.10619 | 0.1878 | -0.047558 | 0.011277 | 0.035268 | 0.0022618 | 0.019942 | -0.0050503 | -0.0089313
0 | 0 | 0 | 0 | 0 | 0 | 0 | 0 | 0 | 0 | 0.10619 | 0.1878 | -0.047558 | 0.011277 | 0.035268 | 0.0022618 | 0.019942 | -0.0050503 | -0.0089313
0 | 0 | 0 | 0 | 0 | 0 | 0 | 0 | 0 | 0 | 0.10619 | 0.1878 | -0.047558 | 0.011277 | 0.035268 | 0.0022618 | 0.019942 | -0.0050503 | -0.0089313
0 | 0 | 0 | 0 | 0 | 0 | 0 | 0 | 0 | 0 | 0.10619 | 0.1878 | -0.047558 | 0.011277 | 0.035268 | 0.0022618 | 0.019942 | -0.0050503 | -0.0089313
0 | 0 | 0 | 0 | 0 | 0 | 0 | 0 | 0 | 0 | 0.10619 | 0.1878 | -0.047558 | 0.011277 | 0.035268 | 0.0022618 | 0.019942 | -0.0050503 | -0.0089313
0 | 0 | 0 | 0 | 0 | 0 | 0 | 0 | 0 | 0 | 0.10619 | 0.1878 | -0.047558 | 0.011277 | 0.035268 | 0.0022618 | 0.019942 | -0.0050503 | -0.0089313
0 | 0 | 0 | 0 | 0 | 0 | 0 | 0 | 0 | 0 | 0.10619 | 0.1878 | -0.047558 | 0.011277 | 0.035268 | 0.0022618 | 0.019942 | -0.0050503 | -0.0089313
0 | 0 | 0 | 0 | 0 | 0 | 0 | 0 | 0 | 0 | 0.10619 | 0.1878 | -0.047558 | 0.011277 | 0.035268 | 0.0022618 | 0.019942 | -0.0050503 | -0.0089313
0 | 0 | 0 | 0 | 0 | 0 | 0 | 0 | 0 | 0 | 0.10619 | 0.1878 | -0.047558 | 0.011277 | 0.035268 | 0.0022618 | 0.019942 | -0.0050503 | -0.0089313
0 | 0 | 0 | 0 | 0 | 0 | 0 | 0 | 0 | 0 | 0.10619 | 0.1878 | -0.047558 | 0.011277 | 0.035268 | 0.0022618 | 0.019942 | -0.0050503 | -0.0089313
0 | 0 | 0 | 0 | 0 | 0 | 0 | 0 | 0 | 0 | 0.10619 | 0.1878 | -0.047558 | 0.011277 | 0.035268 | 0.0022618 | 0.019942 | -0.0050503 | -0.0089313
0 | 0 | 0 | 0 | 0 | 0 | 0 | 0 | 0 | 0 | 0.10619 | 0.1878 | -0.047558 | 0.011277 | 0.035268 | 0.0022618 | 0.019942 | -0.0050503 | -0.0089313
0 | 0 | 0 | 0 | 0 | 0 | 0 | 0 | 0 | 0 | 0.10619 | 0.1878 | -0.047558 | 0.011277 | 0.035268 | 0.0022618 | 0.019942 | -0.0050503 | -0.0089313
0 | 0 | 0 | 0 | 0 | 0 | 0 | 0 | 0 | 0 | 0.10619 | 0.1878 | -0.047558 | 0.011277 | 0.035268 | 0.0022618 | 0.019942 | -0.0050503 | -0.0089313
0 | 0 | 0 | 0 | 0 | 0 | 0 | 0 | 0 | 0 | 0.10619 | 0.1878 | -0.047558 | 0.011277 | 0.035268 | 0.0022618 | 0.019942 | -0.0050503 | -0.0089313
0 | 0 | 0 | 0 | 0 | 0 | 0 | 0 | 0 | 0 | 0.10619 | 0.1878 | -0.047558 | 0.011277 | 0.035268 | 0.0022618 | 0.019942 | -0.0050503 | -0.0089313
0 | 0 | 0 | 0 | 0 | 0 | 0 | 0 | 0 | 0 | 0.10619 | 0.1878 | -0.047558 | 0.011277 | 0.035268 | 0.0022618 | 0.019942 | -0.0050503 | -0.0089313
0 | 0 | 0 | 0 | 0 | 0 | 0 | 0 | 0 | 0 | 0.10619 | 0.1878 | -0.047558 | 0.011277 | 0.035268 | 0.0022618 | 0.019942 | -0.0050503 | -0.0089313
0 | 0 | 0 | 0 | 0 | 0 | 0 | 0 | 0 | 0 | 0.10619 | 0.1878 | -0.047558 | 0.011277 | 0.035268 | 0.0022618 | 0.019942 | -0.0050503 | -0.0089313
0 | 0 | 0 | 0 | 0 | 0 | 0 | 0 | 0 | 0 | 0.10619 | 0.1878 | -0.047558 | 0.011277 | 0.035268 | 0.0022618 | 0.019942 | -0.0050503 | -0.0089313
0 | 0 | 0 | 0 | 0 | 0 | 0 | 0 | 0 | 0 | 0.10619 | 0.1878 | -0.047558 | 0.011277 | 0.035268 | 0.0022618 | 0.019942 | -0.0050503 | -0.0089313
0 | 0 | 0 | 0 | 0 | 0 | 0 | 0 | 0 | 0 | 0.10619 | 0.1878 | -0.047558 | 0.011277 | 0.035268 | 0.0022618 | 0.019942 | -0.0050503 | -0.0089313
0 | 0 | 0 | 0 | 0 | 0 | 0 | 0 | 0 | 0 | 0.10619 | 0.1878 | -0.047558 | 0.011277 | 0.035268 | 0.0022618 | 0.019942 | -0.0050503 | -0.0089313
0 | 0 | 0 | 0 | 0 | 0 | 0 | 0 | 0 | 0 | 0.10619 | 0.1878 | -0.047558 | 0.011277 | 0.035268 | 0.0022618 | 0.019942 | -0.0050503 | -0.0089313
0 | 0 | 0 | 0 | 0 | 0 | 0 | 0 | 0 | 0 | 0.10619 | 0.1878 | -0.047558 | 0.011277 | 0.035268 | 0.0022618 | 0.019942 | -0.0050503 | -0.0089313
0 | 0 | 0 | 0 | 0 | 0 | 0 | 0 | 0 | 0 | 0.10619 | 0.1878 | -0.047558 | 0.011277 | 0.035268 | 0.0022618 | 0.019942 | -0.0050503 | -0.0089313
0 | 0 | 0 | 0 | 0 | 0 | 0 | 0 | 0 | 0 | 0.10619 | 0.1878 | -0.047558 | 0.011277 | 0.035268 | 0.0022618 | 0.019942 | -0.0050503 | -0.0089313
0 | 0 | 0 | 0 | 0 | 0 | 0 | 0 | 0 | 0 | 0.10619 | 0.1878 | -0.047558 | 0.011277 | 0.035268 | 0.0022618 | 0.019942 | -0.0050503 | -0.0089313
0 | 0 | 0 | 0 | 0 | 0 | 0 | 0 | 0 | 0 | 0.10619 | 0.1878 | -0.047558 | 0.011277 | 0.035268 | 0.0022618 | 0.019942 | -0.0050503 | -0.0089313
0 | 0 | 0 | 0 | 0 | 0 | 0 | 0 | 0 | 0 | 0.10619 | 0.1878 | -0.047558 | 0.011277 | 0.035268 | 0.0022618 | 0.019942 | -0.0050503 | -0.0089313
0 | 0 | 0 | 0 | 0 | 0 | 0 | 0 | 0 | 0 | 0.10619 | 0.1878 | -0.047558 | 0.011277 | 0.035268 | 0.0022618 | 0.019942 | -0.0050503 | -0.0089313
0 | 0 | 0 | 0 | 0 | 0 | 0 | 0 | 0 | 0 | 0.10619 | 0.1878 | -0.047558 | 0.011277 | 0.035268 | 0.0022618 | 0.019942 | -0.0050503 | -0.0089313
0 | 0 | 0 | 0 | 0 | 0 | 0 | 0 | 0 | 0 | 0.10619 | 0.1878 | -0.047558 | 0.011277 | 0.035268 | 0.0022618 | 0.019942 | -0.0050503 | -0.0089313
0 | 0 | 0 | 0 | 0 | 0 | 0 | 0 | 0 | 0 | 0.10619 | 0.1878 | -0.047558 | 0.011277 | 0.035268 | 0.0022618 | 0.019942 | -0.0050503 | -0.0089313
0 | 0 | 0 | 0 | 0 | 0 | 0 | 0 | 0 | 0 | 0.10619 | 0.1878 | -0.047558 | 0.011277 | 0.035268 | 0.0022618 | 0.019942 | -0.0050503 | -0.0089313
0 | 0 | 0 | 0 | 0 | 0 | 0 | 0 | 0 | 0 | 0.10619 | 0.1878 | -0.047558 | 0.011277 | 0.035268 | 0.0022618 | 0.019942 | -0.0050503 | -0.0089313
0 | 0 | 0 | 0 | 0 | 0 | 0 | 0 | 0 | 0 | 0.10619 | 0.1878 | -0.047558 | 0.011277 | 0.035268 | 0.0022618 | 0.019942 | -0.0050503 | -0.0089313
0 | 0 | 0 | 0 | 0 | 0 | 0 | 0 | 0 | 0 | 0.10619 | 0.1878 | -0.047558 | 0.011277 | 0.035268 | 0.0022618 | 0.019942 | -0.0050503 | -0.0089313
0 | 0 | 0 | 0 | 0 | 0 | 0 | 0 | 0 | 0 | 0.10619 | 0.1878 | -0.047558 | 0.011277 | 0.035268 | 0.0022618 | 0.019942 | -0.0050503 | -0.0089313
0 | 0 | 0 | 0 | 0 | 0 | 0 | 0 | 0 | 0 | 0.10619 | 0.1878 | -0.047558 | 0.011277 | 0.035268 | 0.0022618 | 0.019942 | -0.0050503 | -0.0089313
0 | 0 | 0 | 0 | 0 | 0 | 0 | 0 | 0 | 0 | 0.10619 | 0.1878 | -0.047558 | 0.011277 | 0.035268 | 0.0022618 | 0.019942 | -0.0050503 | -0.0089313
0 | 0 | 0 | 0 | 0 | 0 | 0 | 0 | 0 | 0 | 0.10619 | 0.1878 | -0.047558 | 0.011277 | 0.035268 | 0.0022618 | 0.019942 | -0.0050503 | -0.0089313
0 | 0 | 0 | 0 | 0 | 0 | 0 | 0 | 0 | 0 | 0.10619 | 0.1878 | -0.047558 | 0.011277 | 0.035268 | 0.0022618 | 0.019942 | -0.0050503 | -0.0089313
0 | 0 | 0 | 0 | 0 | 0 | 0 | 0 | 0 | 0 | 0.10619 | 0.1878 | -0.047558 | 0.011277 | 0.035268 | 0.0022618 | 0.019942 | -0.0050503 | -0.0089313
0 | 0 | 0 | 0 | 0 | 0 | 0 | 0 | 0 | 0 | 0.10619 | 0.1878 | -0.047558 | 0.011277 | 0.035268 | 0.0022618 | 0.019942 | -0.0050503 | -0.0089313
0 | 0 | 0 | 0 | 0 | 0 | 0 | 0 | 0 | 0 | 0.10619 | 0.1878 | -0.047558 | 0.011277 | 0.035268 | 0.0022618 | 0.019942 | -0.0050503 | -0.0089313
0 | 0 | 0 | 0 | 0 | 0 | 0 | 0 | 0 | 0 | 0.10619 | 0.1878 | -0.047558 | 0.011277 | 0.035268 | 0.0022618 | 0.019942 | -0.0050503 | -0.0089313
0 | 0 | 0 | 0 | 0 | 0 | 0 | 0 | 0 | 0 | 0.10619 | 0.1878 | -0.047558 | 0.011277 | 0.035268 | 0.0022618 | 0.019942 | -0.0050503 | -0.0089313
0 | 0 | 0 | 0 | 0 | 0 | 0 | 0 | 0 | 0 | 0.10619 | 0.1878 | -0.047558 | 0.011277 | 0.035268 | 0.0022618 | 0.019942 | -0.0050503 | -0.0089313
0 | 0 | 0 | 0 | 0 | 0 | 0 | 0 | 0 | 0 | 0.10619 | 0.1878 | -0.047558 | 0.011277 | 0.035268 | 0.0022618 | 0.019942 | -0.0050503 | -0.0089313
0 | 0 | 0 | 0 | 0 | 0 | 0 | 0 | 0 | 0 | 0.10619 | 0.1878 | -0.047558 | 0.011277 | 0.035268 | 0.0022618 | 0.019942 | -0.0050503 | -0.0089313
0 | 0 | 0 | 0 | 0 | 0 | 0 | 0 | 0 | 0 | 0.10619 | 0.1878 | -0.047558 | 0.011277 | 0.035268 | 0.0022618 | 0.019942 | -0.0050503 | -0.0089313
0 | 0 | 0 | 0 | 0 | 0 | 0 | 0 | 0 | 0 | 0.10619 | 0.1878 | -0.047558 | 0.011277 | 0.035268 | 0.0022618 | 0.019942 | -0.0050503 | -0.0089313
0 | 0 | 0 | 0 | 0 | 0 | 0 | 0 | 0 | 0 | 0.10619 | 0.1878 | -0.047558 | 0.011277 | 0.035268 | 0.0022618 | 0.019942 | -0.0050503 | -0.0089313
0 | 0 | 0 | 0 | 0 | 0 | 0 | 0 | 0 | 0 | 0.10619 | 0.1878 | -0.047558 | 0.011277 | 0.035268 | 0.0022618 | 0.019942 | -0.0050503 | -0.0089313
0 | 0 | 0 | 0 | 0 | 0 | 0 | 0 | 0 | 0 | 0.10619 | 0.1878 | -0.047558 | 0.011277 | 0.035268 | 0.0022618 | 0.019942 | -0.0050503 | -0.0089313
0 | 0 | 0 | 0 | 0 | 0 | 0 | 0 | 0 | 0 | 0.10619 | 0.1878 | -0.047558 | 0.011277 | 0.035268 | 0.0022618 | 0.019942 | -0.0050503 | -0.0089313
0 | 0 | 0 | 0 | 0 | 0 | 0 | 0 | 0 | 0 | 0.10619 | 0.1878 | -0.047558 | 0.011277 | 0.035268 | 0.0022618 | 0.019942 | -0.0050503 | -0.0089313
0 | 0 | 0 | 0 | 0 | 0 | 0 | 0 | 0 | 0 | 0.10619 | 0.1878 | -0.047558 | 0.011277 | 0.035268 | 0.0022618 | 0.019942 | -0.0050503 | -0.0089313
0 | 0 | 0 | 0 | 0 | 0 | 0 | 0 | 0 | 0 | 0.10619 | 0.1878 | -0.047558 | 0.011277 | 0.035268 | 0.0022618 | 0.019942 | -0.0050503 | -0.0089313
0 | 0 | 0 | 0 | 0 | 0 | 0 | 0 | 0 | 0 | 0.10619 | 0.1878 | -0.047558 | 0.011277 | 0.035268 | 0.0022618 | 0.019942 | -0.0050503 | -0.0089313
0 | 0 | 0 | 0 | 0 | 0 | 0 | 0 | 0 | 0 | 0.10619 | 0.1878 | -0.047558 | 0.011277 | 0.035268 | 0.0022618 | 0.019942 | -0.0050503 | -0.0089313
0 | 0 | 0 | 0 | 0 | 0 | 0 | 0 | 0 | 0 | 0.10619 | 0.1878 | -0.047558 | 0.011277 | 0.035268 | 0.0022618 | 0.019942 | -0.0050503 | -0.0089313
0 | 0 | 0 | 0 | 0 | 0 | 0 | 0 | 0 | 0 | 0.10619 | 0.1878 | -0.047558 | 0.011277 | 0.035268 | 0.0022618 | 0.019942 | -0.0050503 | -0.0089313
0 | 0 | 0 | 0 | 0 | 0 | 0 | 0 | 0 | 0 | 0.10619 | 0.1878 | -0.047558 | 0.011277 | 0.035268 | 0.0022618 | 0.019942 | -0.0050503 | -0.0089313
0 | 0 | 0 | 0 | 0 | 0 | 0 | 0 | 0 | 0 | 0.10619 | 0.1878 | -0.047558 | 0.011277 | 0.035268 | 0.0022618 | 0.019942 | -0.0050503 | -0.0089313
0 | 0 | 0 | 0 | 0 | 0 | 0 | 0 | 0 | 0 | 0.10619 | 0.1878 | -0.047558 | 0.011277 | 0.035268 | 0.0022618 | 0.019942 | -0.0050503 | -0.0089313
0 | 0 | 0 | 0 | 0 | 0 | 0 | 0 | 0 | 0 | 0.10619 | 0.1878 | -0.047558 | 0.011277 | 0.035268 | 0.0022618 | 0.019942 | -0.0050503 | -0.0089313
0 | 0 | 0 | 0 | 0 | 0 | 0 | 0 | 0 | 0 | 0.10619 | 0.1878 | -0.047558 | 0.011277 | 0.035268 | 0.0022618 | 0.019942 | -0.0050503 | -0.0089313
0 | 0 | 0 | 0 | 0 | 0 | 0 | 0 | 0 | 0 | 0.10619 | 0.1878 | -0.047558 | 0.011277 | 0.035268 | 0.0022618 | 0.019942 | -0.0050503 | -0.0089313
0 | 0 | 0 | 0 | 0 | 0 | 0 | 0 | 0 | 0 | 0.10619 | 0.1878 | -0.047558 | 0.011277 | 0.035268 | 0.0022618 | 0.019942 | -0.0050503 | -0.0089313
0 | 0 | 0 | 0 | 0 | 0 | 0 | 0 | 0 | 0 | 0.10619 | 0.1878 | -0.047558 | 0.011277 | 0.035268 | 0.0022618 | 0.019942 | -0.0050503 | -0.0089313
0 | 0 | 0 | 0 | 0 | 0 | 0 | 0 | 0 | 0 | 0.10619 | 0.1878 | -0.047558 | 0.011277 | 0.035268 | 0.0022618 | 0.019942 | -0.0050503 | -0.0089313
0 | 0 | 0 | 0 | 0 | 0 | 0 | 0 | 0 | 0 | 0.10619 | 0.1878 | -0.047558 | 0.011277 | 0.035268 | 0.0022618 | 0.019942 | -0.0050503 | -0.0089313
0 | 0 | 0 | 0 | 0 | 0 | 0 | 0 | 0 | 0 | 0.10619 | 0.1878 | -0.047558 | 0.011277 | 0.035268 | 0.0022618 | 0.019942 | -0.0050503 | -0.0089313

## ASXY-TI2S
| dpde |  |  | e |  |  | estar |  |  | Sigma e systematic |  |  | Covariance
Md | D | I | A | N | E | V | N | E | V | N | E | V | NN | EE | VV | NE | NV | EV
0 | 0 | 0 | 0 | 0 | 0 | 0 | 0 | 0 | 0 | 0 | 0 | 0 | 0 | 0 | 0 | 0 | 0 | 0
100 | 0 | 0 | 0 | 0 | 0 | 0 | 0 | 0 | 0 | 0 | 0 | 0 | 0 | 0 | 0 | 0 | 0 | 0
200 | 0 | 0 | 0 | 0 | 0 | 0 | 0 | 0 | 0 | 0 | 0 | 0 | 0 | 0 | 0 | 0 | 0 | 0
300 | 0 | 0 | 0 | 0 | 0 | 0 | 0 | 0 | 0 | 0 | 0 | 0 | 0 | 0 | 0 | 0 | 0 | 0
400 | 0 | 0 | 0 | 0 | 0 | 0 | 0 | 0 | 0 | 0 | 0 | 0 | 0 | 0 | 0 | 0 | 0 | 0
500 | 0 | 0 | 0 | 0 | 0 | 0 | 0 | 0 | 0 | 0 | 0 | 0 | 0 | 0 | 0 | 0 | 0 | 0
600 | 0 | 0 | 0 | 0 | 0 | 0 | 0 | 0 | 0 | 0 | 0 | 0 | 0 | 0 | 0 | 0 | 0 | 0
700 | 0 | 0 | 0 | 0 | 0 | 0 | 0 | 0 | 0 | 0 | 0 | 0 | 0 | 0 | 0 | 0 | 0 | 0
800 | 0 | 0 | 0 | 0 | 0 | 0 | 0 | 0 | 0 | 0 | 0 | 0 | 0 | 0 | 0 | 0 | 0 | 0
900 | 0 | 0 | 0 | 0 | 0 | 0 | 0 | 0 | 0 | 0 | 0 | 0 | 0 | 0 | 0 | 0 | 0 | 0
1000 | 0 | 0 | 0 | 0 | 0 | 0 | 0 | 0 | 0 | 0 | 0 | 0 | 0 | 0 | 0 | 0 | 0 | 0
1100 | 0 | 0 | 0 | 0 | 0 | 0 | 0 | 0 | 0 | 0 | 0 | 0 | 0 | 0 | 0 | 0 | 0 | 0
1200 | 0 | 0 | 0 | 0 | 0 | 0 | 0 | 0 | 0 | 0 | 0 | 0 | 0 | 0 | 0 | 0 | 0 | 0
1300 | 0 | 0 | 0 | 0 | 0 | 0 | 0 | 0 | 0 | 0 | 0 | 0 | 0 | 0 | 0 | 0 | 0 | 0
1400 | 0 | 0 | 0 | 0 | 0 | 0 | 0 | 0 | 0 | 0 | 0 | 0 | 0 | 0 | 0 | 0 | 0 | 0
1500 | 0 | 0 | 0 | 0 | 0 | 0 | 0 | 0 | 0 | 0 | 0 | 0 | 0 | 0 | 0 | 0 | 0 | 0
1600 | 0 | 0 | 0 | 0 | 0 | 0 | 0 | 0 | 0 | 0 | 0 | 0 | 0 | 0 | 0 | 0 | 0 | 0
1700 | 0 | 0 | 0 | 0 | 0 | 0 | 0 | 0 | 0 | 0 | 0 | 0 | 0 | 0 | 0 | 0 | 0 | 0
1800 | 0 | 0 | 0 | 0 | 0 | 0 | 0 | 0 | 0 | 0 | 0 | 0 | 0 | 0 | 0 | 0 | 0 | 0
1900 | 0 | 0 | 0 | 0 | 0 | 0 | 0 | 0 | 0 | 0 | 0 | 0 | 0 | 0 | 0 | 0 | 0 | 0
2000 | 0 | 0 | 0 | 0 | 0 | 0 | 0 | 0 | 0 | 0 | 0 | 0 | 0 | 0 | 0 | 0 | 0 | 0
2100 | 0 | 0.017439 | 0 | 0.00026545 | 9.2697e-06 | -9.2753e-06 | 0.00013272 | 4.6348e-06 | -4.6377e-06 | 0.00013272 | 4.6348e-06 | -4.6377e-06 | 1.7616e-08 | 2.1482e-11 | 2.1508e-11 | 6.1515e-10 | -6.1553e-10 | -2.1495e-11
2200 | 0 | 0.034793 | 0 | 0.00052864 | 1.846e-05 | -3.6988e-05 | 0.00026432 | 9.2302e-06 | -1.8494e-05 | 0.00052977 | 1.85e-05 | -2.7769e-05 | 2.8065e-07 | 3.4224e-10 | 7.7114e-10 | 9.8006e-09 | -1.4711e-08 | -5.1373e-10
2300 | 0 | 0.051978 | 0 | 0.00078732 | 2.7494e-05 | -8.2802e-05 | 0.00039366 | 1.3747e-05 | -4.1401e-05 | 0.0011877 | 4.1477e-05 | -8.7664e-05 | 1.4107e-06 | 1.7203e-09 | 7.6851e-09 | 4.9264e-08 | -1.0412e-07 | -3.6361e-09
2400 | 0 | 0.068909 | 0 | 0.0010393 | 3.6294e-05 | -0.00014616 | 0.00051966 | 1.8147e-05 | -7.3078e-05 | 0.0021011 | 7.3371e-05 | -0.00020214 | 4.4145e-06 | 5.3833e-09 | 4.0862e-08 | 1.5416e-07 | -4.2472e-07 | -1.4831e-08
2500 | 0 | 0.085505 | 0 | 0.0012825 | 4.4787e-05 | -0.00022628 | 0.00064126 | 2.2393e-05 | -0.00011314 | 0.003262 | 0.00011391 | -0.00038836 | 1.0641e-05 | 1.2976e-08 | 1.5083e-07 | 3.7158e-07 | -1.2668e-06 | -4.4239e-08
2600 | 0 | 0.10168 | 0 | 0.0015149 | 5.2901e-05 | -0.00032219 | 0.00075744 | 2.645e-05 | -0.0001611 | 0.0046607 | 0.00016275 | -0.0006626 | 2.1722e-05 | 2.6489e-08 | 4.3904e-07 | 7.5855e-07 | -3.0882e-06 | -1.0784e-07
2700 | 0 | 0.11737 | 0 | 0.0017345 | 6.057e-05 | -0.00043272 | 0.00086725 | 3.0285e-05 | -0.00021636 | 0.0062854 | 0.00021949 | -0.0010401 | 3.9506e-05 | 4.8176e-08 | 1.0817e-06 | 1.3796e-06 | -6.5372e-06 | -2.2828e-07
2800 | 0 | 0.13248 | 0 | 0.0019396 | 6.7732e-05 | -0.00055651 | 0.0009698 | 3.3866e-05 | -0.00027825 | 0.0081224 | 0.00028364 | -0.0015347 | 6.5974e-05 | 8.0452e-08 | 2.3552e-06 | 2.3039e-06 | -1.2465e-05 | -4.353e-07
2900 | 0 | 0.14695 | 0 | 0.0021286 | 7.4331e-05 | -0.00069203 | 0.0010643 | 3.7165e-05 | -0.00034602 | 0.010157 | 0.00035467 | -0.0021589 | 0.00010315 | 1.2579e-07 | 4.661e-06 | 3.6022e-06 | -2.1927e-05 | -7.6572e-07
3000 | 0 | 0.1607 | 0 | 0.0022999 | 8.0315e-05 | -0.00083761 | 0.00115 | 4.0158e-05 | -0.00041881 | 0.012371 | 0.000432 | -0.0029238 | 0.00015304 | 1.8662e-07 | 8.5484e-06 | 5.3441e-06 | -3.6169e-05 | -1.2631e-06
3100 | 0 | 0.17366 | 0 | 0.0024524 | 8.5641e-05 | -0.00099145 | 0.0012262 | 4.282e-05 | -0.00049573 | 0.014747 | 0.00051497 | -0.0038383 | 0.00021747 | 2.652e-07 | 1.4733e-05 | 7.5943e-06 | -5.6603e-05 | -1.9766e-06
3200 | 0 | 0.18579 | 0 | 0.002585 | 9.0271e-05 | -0.0011516 | 0.0012925 | 4.5135e-05 | -0.00057581 | 0.017266 | 0.00060293 | -0.0049098 | 0.0002981 | 3.6352e-07 | 2.4107e-05 | 1.041e-05 | -8.4772e-05 | -2.9603e-06
3300 | 0 | 0.197 | 0 | 0.0026968 | 9.4175e-05 | -0.0013161 | 0.0013484 | 4.7088e-05 | -0.00065807 | 0.019907 | 0.00069515 | -0.0061437 | 0.00039627 | 4.8324e-07 | 3.7745e-05 | 1.3838e-05 | -0.0001223 | -4.2708e-06
3400 | 0 | 0.20726 | 0 | 0.0027872 | 9.7331e-05 | -0.0014829 | 0.0013936 | 4.8666e-05 | -0.00074144 | 0.022649 | 0.00079091 | -0.0075432 | 0.00051296 | 6.2553e-07 | 5.69e-05 | 1.7913e-05 | -0.00017084 | -5.966e-06
3500 | 0 | 0.21651 | 0 | 0.0028558 | 9.9725e-05 | -0.0016498 | 0.0014279 | 4.9863e-05 | -0.00082489 | 0.02547 | 0.00088943 | -0.0091096 | 0.00064872 | 7.9109e-07 | 8.2984e-05 | 2.2654e-05 | -0.00023202 | -8.1024e-06
3600 | 0 | 0.2247 | 0 | 0.0029023 | 0.00010135 | -0.0018147 | 0.0014511 | 5.0675e-05 | -0.00090733 | 0.028349 | 0.00098997 | -0.010842 | 0.00080367 | 9.8005e-07 | 0.00011754 | 2.8065e-05 | -0.00030735 | -1.0733e-05
3700 | 0 | 0.2247 | 0 | 0.0029023 | 0.00010135 | -0.0018147 | 0.0014511 | 5.0675e-05 | -0.00090733 | 0.031251 | 0.0010913 | -0.012656 | 0.00097665 | 1.191e-06 | 0.00016019 | 3.4105e-05 | -0.00039553 | -1.3812e-05
3800 | 0 | 0.2247 | 0 | 0.0029023 | 0.00010135 | -0.0018147 | 0.0014511 | 5.0675e-05 | -0.00090733 | 0.034154 | 0.0011927 | -0.014471 | 0.0011665 | 1.4225e-06 | 0.00020941 | 4.0734e-05 | -0.00049424 | -1.7259e-05
3900 | 0 | 0.2247 | 0 | 0.0029023 | 0.00010135 | -0.0018147 | 0.0014511 | 5.0675e-05 | -0.00090733 | 0.037056 | 0.001294 | -0.016286 | 0.0013731 | 1.6745e-06 | 0.00026523 | 4.7951e-05 | -0.00060348 | -2.1074e-05
4000 | 0 | 0.2247 | 0 | 0.0029023 | 0.00010135 | -0.0018147 | 0.0014511 | 5.0675e-05 | -0.00090733 | 0.039958 | 0.0013954 | -0.0181 | 0.0015967 | 1.9471e-06 | 0.00032762 | 5.5757e-05 | -0.00072326 | -2.5257e-05
4100 | 0 | 0.2247 | 0 | 0.0029023 | 0.00010135 | -0.0018147 | 0.0014511 | 5.0675e-05 | -0.00090733 | 0.042861 | 0.0014967 | -0.019915 | 0.001837 | 2.2402e-06 | 0.00039661 | 6.415e-05 | -0.00085357 | -2.9807e-05
4200 | 0 | 0.2247 | 0 | 0.0029023 | 0.00010135 | -0.0018147 | 0.0014511 | 5.0675e-05 | -0.00090733 | 0.045763 | 0.0015981 | -0.02173 | 0.0020942 | 2.5538e-06 | 0.00047218 | 7.3132e-05 | -0.00099441 | -3.4726e-05
4300 | 0 | 0.2247 | 0 | 0.0029023 | 0.00010135 | -0.0018147 | 0.0014511 | 5.0675e-05 | -0.00090733 | 0.048665 | 0.0016994 | -0.023544 | 0.0023683 | 2.888e-06 | 0.00055434 | 8.2703e-05 | -0.0011458 | -4.0012e-05
4400 | 0 | 0.2247 | 0 | 0.0029023 | 0.00010135 | -0.0018147 | 0.0014511 | 5.0675e-05 | -0.00090733 | 0.051567 | 0.0018008 | -0.025359 | 0.0026592 | 3.2428e-06 | 0.00064308 | 9.2861e-05 | -0.0013077 | -4.5666e-05
4500 | 0 | 0.2247 | 0 | 0.0029023 | 0.00010135 | -0.0018147 | 0.0014511 | 5.0675e-05 | -0.00090733 | 0.05447 | 0.0019021 | -0.027174 | 0.002967 | 3.6181e-06 | 0.00073841 | 0.00010361 | -0.0014801 | -5.1688e-05
4600 | 0 | 0.2247 | 0 | 0.0029023 | 0.00010135 | -0.0018147 | 0.0014511 | 5.0675e-05 | -0.00090733 | 0.057372 | 0.0020035 | -0.028988 | 0.0032915 | 4.0139e-06 | 0.00084033 | 0.00011494 | -0.0016631 | -5.8077e-05
4700 | 0 | 0.2247 | 0 | 0.0029023 | 0.00010135 | -0.0018147 | 0.0014511 | 5.0675e-05 | -0.00090733 | 0.060274 | 0.0021048 | -0.030803 | 0.003633 | 4.4303e-06 | 0.00094883 | 0.00012687 | -0.0018566 | -6.4835e-05
4800 | 0 | 0.2247 | 0 | 0.0029023 | 0.00010135 | -0.0018147 | 0.0014511 | 5.0675e-05 | -0.00090733 | 0.063177 | 0.0022062 | -0.032618 | 0.0039913 | 4.8672e-06 | 0.0010639 | 0.00013938 | -0.0020607 | -7.196e-05
4900 | 0 | 0.2247 | 0 | 0.0029023 | 0.00010135 | -0.0018147 | 0.0014511 | 5.0675e-05 | -0.00090733 | 0.066079 | 0.0023075 | -0.034432 | 0.0043664 | 5.3247e-06 | 0.0011856 | 0.00015248 | -0.0022753 | -7.9454e-05
5000 | 0 | 0.2247 | 0 | 0.0029023 | 0.00010135 | -0.0018147 | 0.0014511 | 5.0675e-05 | -0.00090733 | 0.068981 | 0.0024089 | -0.036247 | 0.0047584 | 5.8027e-06 | 0.0013138 | 0.00016617 | -0.0025004 | -8.7315e-05
5100 | 0 | 0.22259 | -0.034823 | 0.0029049 | 0.00010867 | -0.0017705 | 0.0014524 | 5.4334e-05 | -0.00088523 | 0.071885 | 0.0025139 | -0.03804 | 0.0051674 | 6.3196e-06 | 0.001447 | 0.00018071 | -0.0027345 | -9.5627e-05
5200 | 0 | 0.22143 | -0.0698 | 0.0029365 | 0.00013152 | -0.0017466 | 0.0014682 | 6.5759e-05 | -0.00087331 | 0.074805 | 0.002634 | -0.039798 | 0.0055959 | 6.9378e-06 | 0.0015839 | 0.00019704 | -0.0029771 | -0.00010483
5300 | 0 | 0.22127 | -0.10447 | 0.0029968 | 0.00016984 | -0.0017433 | 0.0014984 | 8.4919e-05 | -0.00087166 | 0.077772 | 0.0027847 | -0.041543 | 0.0060485 | 7.7543e-06 | 0.0017258 | 0.00021657 | -0.0032309 | -0.00011568
5400 | 0 | 0.22219 | -0.13854 | 0.0030853 | 0.00022244 | -0.0017622 | 0.0015426 | 0.00011122 | -0.00088112 | 0.080813 | 0.0029808 | -0.043296 | 0.0065308 | 8.8852e-06 | 0.0018745 | 0.00024089 | -0.0034989 | -0.00012906
5500 | 0 | 0.22408 | -0.17155 | 0.0020082 | 0.00018109 | -0.0011309 | 0.0015997 | 0.00014425 | -0.0009008 | 0.083955 | 0.0032363 | -0.045078 | 0.0070485 | 1.0473e-05 | 0.002032 | 0.0002717 | -0.0037845 | -0.00014588
5525.54 | 0 | 0.2247 | -0.1798 | 0.0016161 | 0.00015376 | -0.00090733 | 0.00041276 | 3.9271e-05 | -0.00023173 | 0.084777 | 0.0033124 | -0.04554 | 0.0071871 | 1.0972e-05 | 0.0020739 | 0.00028081 | -0.0038607 | -0.00015084
5600 | 0 | 0.22303 | -0.20041 | 0.0028625 | 0.00036435 | -0.0015522 | 0.0012217 | 0.0001555 | -0.0006625 | 0.087202 | 0.0035824 | -0.046878 | 0.0076042 | 1.2833e-05 | 0.0021975 | 0.00031239 | -0.0040878 | -0.00016793
5700 | 0 | 0.22163 | -0.22742 | 0.0033499 | 0.00059077 | -0.0017507 | 0.0016749 | 0.00029539 | -0.00087537 | 0.090518 | 0.0040866 | -0.048643 | 0.0081934 | 1.67e-05 | 0.0023661 | 0.00036991 | -0.004403 | -0.00019878
5800 | 0 | 0.22123 | -0.2533 | 0.0034184 | 0.00079088 | -0.0017425 | 0.0017092 | 0.00039544 | -0.00087125 | 0.093902 | 0.0047774 | -0.050389 | 0.0088175 | 2.2824e-05 | 0.0025391 | 0.00044861 | -0.0047316 | -0.00024073
5900 | 0 | 0.22187 | -0.27773 | 0.0034862 | 0.0010134 | -0.0017557 | 0.0017431 | 0.00050669 | -0.00087783 | 0.097354 | 0.0056796 | -0.052138 | 0.0094778 | 3.2257e-05 | 0.0027184 | 0.00055293 | -0.0050759 | -0.00029612
6000 | 0 | 0.2235 | -0.30048 | 0.0026828 | 0.00094775 | -0.0013517 | 0.0017757 | 0.00062732 | -0.00089466 | 0.10087 | 0.0068136 | -0.053911 | 0.010175 | 4.6425e-05 | 0.0029064 | 0.0006873 | -0.0054382 | -0.00036733
6051.08 | 0 | 0.2247 | -0.31142 | 0.001792 | 0.00069171 | -0.00090733 | 0.00091535 | 0.00035332 | -0.00046346 | 0.1027 | 0.0074873 | -0.054831 | 0.010546 | 5.606e-05 | 0.0030065 | 0.00076891 | -0.0056309 | -0.00041054
6100 | 0 | 0.22354 | -0.31795 | 0.002636 | 0.0011419 | -0.0013329 | 0.00086591 | 0.00037511 | -0.00043787 | 0.10444 | 0.0082008 | -0.055713 | 0.010907 | 6.7254e-05 | 0.003104 | 0.00085648 | -0.0058186 | -0.00045689
6200 | 0 | 0.22187 | -0.33016 | 0.0034302 | 0.0018466 | -0.0017557 | 0.0017151 | 0.00092331 | -0.00087783 | 0.10792 | 0.0098909 | -0.057486 | 0.011647 | 9.783e-05 | 0.0033046 | 0.0010675 | -0.0062041 | -0.00056859
6300 | 0 | 0.22123 | -0.34066 | 0.0032942 | 0.0021629 | -0.0017425 | 0.0016471 | 0.0010815 | -0.00087125 | 0.11129 | 0.011896 | -0.059235 | 0.012384 | 0.00014151 | 0.0035088 | 0.0013238 | -0.006592 | -0.00070464
6400 | 0 | 0.22159 | -0.34922 | 0.0031334 | 0.0024758 | -0.0017499 | 0.0015667 | 0.0012379 | -0.00087495 | 0.1145 | 0.014215 | -0.060981 | 0.01311 | 0.00020207 | 0.0037187 | 0.0016276 | -0.0069823 | -0.00086685
6500 | 0 | 0.22299 | -0.35586 | 0.0026068 | 0.002455 | -0.0015707 | 0.001476 | 0.00139 | -0.00088933 | 0.11754 | 0.016843 | -0.062746 | 0.013816 | 0.00028369 | 0.003937 | 0.0019798 | -0.0073752 | -0.0010568
6576.62 | 0 | 0.2247 | -0.35959 | 0.0014005 | 0.0015018 | -0.00090733 | 0.001073 | 0.0011507 | -0.0006952 | 0.11975 | 0.019059 | -0.064122 | 0.014339 | 0.00036323 | 0.0041117 | 0.0022822 | -0.0076784 | -0.0012221
6600 | 0 | 0.22412 | -0.35858 | 0.001673 | 0.0018893 | -0.0011119 | 0.00031702 | 0.00035801 | -0.0002107 | 0.12039 | 0.019768 | -0.064545 | 0.014494 | 0.00039077 | 0.0041661 | 0.0023799 | -0.0077706 | -0.0012759
6700 | 0 | 0.22223 | -0.35304 | 0.0023168 | 0.0032923 | -0.0017631 | 0.0011584 | 0.0016461 | -0.00088153 | 0.1229 | 0.022945 | -0.066328 | 0.015105 | 0.00052648 | 0.0043994 | 0.0028201 | -0.008152 | -0.0015219
6800 | 0 | 0.22127 | -0.34542 | 0.0018994 | 0.003483 | -0.0017433 | 0.00094968 | 0.0017415 | -0.00087166 | 0.12501 | 0.026333 | -0.068081 | 0.015628 | 0.00069342 | 0.004635 | 0.0032919 | -0.008511 | -0.0017928
6900 | 0 | 0.22139 | -0.33595 | 0.001469 | 0.0036326 | -0.0017458 | 0.00073451 | 0.0018163 | -0.0008729 | 0.1267 | 0.029891 | -0.069826 | 0.016052 | 0.00089345 | 0.0048756 | 0.003787 | -0.0088467 | -0.0020871
7000 | 0 | 0.22255 | -0.32471 | 0.0010353 | 0.0037372 | -0.0017696 | 0.00051763 | 0.0018686 | -0.00088482 | 0.12795 | 0.033576 | -0.071583 | 0.016371 | 0.0011273 | 0.0051242 | 0.004296 | -0.009159 | -0.0024034
7100 | 0 | 0.22466 | -0.31174 | 0.00030831 | 0.0019386 | -0.00092651 | 0.00030179 | 0.0018976 | -0.00090692 | 0.12877 | 0.037342 | -0.073375 | 0.016581 | 0.0013944 | 0.0053839 | 0.0048084 | -0.0094484 | -0.0027399
7102.16 | 0 | 0.2247 | -0.31142 | 0.00029696 | 0.0018978 | -0.00090733 | 6.4143e-06 | 4.0992e-05 | -1.9598e-05 | 0.12878 | 0.037424 | -0.073414 | 0.016585 | 0.0014005 | 0.0053896 | 0.0048195 | -0.0094544 | -0.0027474
7200 | 0 | 0.22053 | -0.28821 | 5.2871e-05 | 0.0036222 | -0.0017098 | 2.6147e-05 | 0.0017913 | -0.00084557 | 0.1291 | 0.041072 | -0.075147 | 0.016666 | 0.0016869 | 0.0056471 | 0.0053023 | -0.0097014 | -0.0030864
7300 | 0 | 0.21698 | -0.26239 | -0.00047898 | 0.0034609 | -0.0016589 | -0.00023949 | 0.0017305 | -0.00082946 | 0.12889 | 0.044633 | -0.076841 | 0.016611 | 0.0019921 | 0.0059046 | 0.0057525 | -0.0099037 | -0.0034297
7400 | 0 | 0.21438 | -0.23468 | -0.0009806 | 0.003198 | -0.0016098 | -0.0004903 | 0.001599 | -0.00080491 | 0.12816 | 0.047963 | -0.078476 | 0.016424 | 0.0023004 | 0.0061584 | 0.0061467 | -0.010057 | -0.0037639
7500 | 0 | 0.21298 | -0.20545 | -0.0014407 | 0.0028784 | -0.001584 | -0.00072037 | 0.0014392 | -0.00079199 | 0.12694 | 0.051001 | -0.080072 | 0.016115 | 0.0026011 | 0.0064116 | 0.0064743 | -0.010165 | -0.0040838
7600 | 0 | 0.21279 | -0.17498 | -0.00185 | 0.0025071 | -0.0015806 | -0.00092501 | 0.0012535 | -0.00079032 | 0.1253 | 0.053693 | -0.081655 | 0.0157 | 0.002883 | 0.0066675 | 0.0067277 | -0.010231 | -0.0043843
7700 | 0 | 0.21393 | -0.14366 | -0.0022009 | 0.0020923 | -0.0016015 | -0.0011004 | 0.0010461 | -0.00080075 | 0.12327 | 0.055993 | -0.083246 | 0.015196 | 0.0031352 | 0.0069299 | 0.0069025 | -0.010262 | -0.0046612
7800 | 0 | 0.21624 | -0.1117 | -0.0024875 | 0.00164 | -0.0016448 | -0.0012437 | 0.00082001 | -0.0008224 | 0.12093 | 0.057859 | -0.084869 | 0.014624 | 0.0033477 | 0.0072027 | 0.0069969 | -0.010263 | -0.0049105
7900 | 0 | 0.21954 | -0.07957 | -0.0027037 | 0.001161 | -0.0017087 | -0.0013519 | 0.00058052 | -0.00085433 | 0.11833 | 0.05926 | -0.086546 | 0.014003 | 0.0035117 | 0.0074902 | 0.0070125 | -0.010241 | -0.0051287
8000 | 0 | 0.22366 | -0.047647 | -0.0028474 | 0.00066545 | -0.0017926 | -0.0014237 | 0.00033273 | -0.0008963 | 0.11556 | 0.060173 | -0.088296 | 0.013354 | 0.0036208 | 0.0077962 | 0.0069535 | -0.010203 | -0.0053131
8100 | 0 | 0.22828 | -0.01619 | -0.0029173 | 0.00016178 | -0.0018933 | -0.0014587 | 8.0888e-05 | -0.00094663 | 0.11268 | 0.060587 | -0.090139 | 0.012696 | 0.0036707 | 0.0081251 | 0.0068267 | -0.010157 | -0.0054612
8200 | 0 | 0.23308 | 0.014449 | -0.0029138 | -0.00033975 | -0.0020068 | -0.0014569 | -0.00016987 | -0.0010034 | 0.10976 | 0.060498 | -0.092089 | 0.012047 | 0.00366 | 0.0084804 | 0.0066403 | -0.010108 | -0.0055712
8300 | 0 | 0.23776 | 0.043932 | -0.0028393 | -0.00082896 | -0.0021299 | -0.0014196 | -0.00041448 | -0.0010649 | 0.10688 | 0.059913 | -0.094158 | 0.011424 | 0.0035896 | 0.0088657 | 0.0064038 | -0.010064 | -0.0056413
8400 | 0 | 0.24204 | 0.07185 | -0.0026981 | -0.0012947 | -0.0022583 | -0.001349 | -0.00064735 | -0.0011291 | 0.10412 | 0.058851 | -0.096352 | 0.01084 | 0.0034635 | 0.0092837 | 0.0061273 | -0.010032 | -0.0056704
8500 | 0 | 0.2456 | 0.097947 | -0.0024962 | -0.0017285 | -0.0023869 | -0.0012481 | -0.00086426 | -0.0011934 | 0.10152 | 0.05734 | -0.098674 | 0.010306 | 0.0032879 | 0.0097366 | 0.005821 | -0.010017 | -0.005658
8600 | 0 | 0.24825 | 0.12198 | -0.0022404 | -0.0021228 | -0.0025124 | -0.0011202 | -0.0010614 | -0.0012562 | 0.09915 | 0.055414 | -0.10112 | 0.0098307 | 0.0030707 | 0.010226 | 0.0054943 | -0.010026 | -0.0056037
8700 | 0 | 0.24974 | 0.14369 | -0.0019388 | -0.0024701 | -0.0026296 | -0.00096939 | -0.0012351 | -0.0013148 | 0.09706 | 0.053118 | -0.10369 | 0.0094207 | 0.0028215 | 0.010753 | 0.0051556 | -0.010065 | -0.005508
8800 | 0 | 0.24989 | 0.16278 | -0.0016023 | -0.0027633 | -0.002733 | -0.00080116 | -0.0013817 | -0.0013665 | 0.09529 | 0.050501 | -0.10638 | 0.0090801 | 0.0025504 | 0.011316 | 0.0048122 | -0.010137 | -0.0053721
8900 | 0 | 0.24854 | 0.17902 | -0.001241 | -0.0029971 | -0.0028192 | -0.00062049 | -0.0014985 | -0.0014096 | 0.093868 | 0.047621 | -0.10915 | 0.0088112 | 0.0022677 | 0.011914 | 0.0044701 | -0.010246 | -0.0051979
9000 | 0 | 0.24557 | 0.19233 | -0.00086508 | -0.0031691 | -0.0028837 | -0.00043254 | -0.0015845 | -0.0014418 | 0.092815 | 0.044538 | -0.112 | 0.0086146 | 0.0019836 | 0.012545 | 0.0041338 | -0.010396 | -0.0049884
9100 | 0 | 0.24091 | 0.20247 | -0.00048718 | -0.0032763 | -0.0029225 | -0.00024359 | -0.0016382 | -0.0014612 | 0.092139 | 0.041315 | -0.11491 | 0.0084896 | 0.0017069 | 0.013204 | 0.0038067 | -0.010587 | -0.0047474
9200 | 0 | 0.2345 | 0.20942 | -0.00011789 | -0.0033192 | -0.0029325 | -5.8946e-05 | -0.0016596 | -0.0014663 | 0.091836 | 0.038017 | -0.11783 | 0.0084339 | 0.0014453 | 0.013885 | 0.0034914 | -0.010821 | -0.0044797
9300 | 0 | 0.22632 | 0.21304 | 0.00022961 | -0.0032734 | -0.0028894 | 0.00011567 | -0.001649 | -0.0014556 | 0.091893 | 0.034709 | -0.12076 | 0.0084444 | 0.0012047 | 0.014582 | 0.0031895 | -0.011097 | -0.0041913
9398.5 | 0 | 0.21651 | 0.21332 | 0.00027295 | -0.0016086 | -0.0014288 | 0.00026885 | -0.0015845 | -0.0014073 | 0.092276 | 0.0315 | -0.1236 | 0.0085149 | 0.00099224 | 0.015276 | 0.0029067 | -0.011405 | -0.0038933
9400 | 0 | 0.21651 | 0.21332 | 0.00027704 | -0.0016327 | -0.0014502 | 4.0942e-06 | -2.4129e-05 | -2.1431e-05 | 0.092284 | 0.031452 | -0.12364 | 0.0085164 | 0.00098921 | 0.015287 | 0.0029025 | -0.01141 | -0.0038887
9500 | 0 | 0.21651 | 0.21332 | 0.0005459 | -0.0032172 | -0.0028575 | 0.00027295 | -0.0016086 | -0.0014288 | 0.09283 | 0.028234 | -0.1265 | 0.0086174 | 0.00079719 | 0.016002 | 0.002621 | -0.011743 | -0.0035716
9600 | 0 | 0.21651 | 0.21332 | 0.0005459 | -0.0032172 | -0.0028575 | 0.00027295 | -0.0016086 | -0.0014287 | 0.093376 | 0.025017 | -0.12936 | 0.0087191 | 0.00062587 | 0.016733 | 0.002336 | -0.012079 | -0.0032361
9700 | 0 | 0.21651 | 0.21332 | 0.0005459 | -0.0032172 | -0.0028575 | 0.00027295 | -0.0016086 | -0.0014288 | 0.093922 | 0.0218 | -0.13221 | 0.0088213 | 0.00047525 | 0.01748 | 0.0020475 | -0.012418 | -0.0028823
9800 | 0 | 0.21651 | 0.21332 | 0.0005459 | -0.0032172 | -0.0028575 | 0.00027295 | -0.0016086 | -0.0014288 | 0.094468 | 0.018583 | -0.13507 | 0.0089242 | 0.00034533 | 0.018244 | 0.0017555 | -0.01276 | -0.00251
9900 | 0 | 0.21651 | 0.21332 | 0.0005459 | -0.0032172 | -0.0028575 | 0.00027295 | -0.0016086 | -0.0014288 | 0.095014 | 0.015366 | -0.13793 | 0.0090276 | 0.00023611 | 0.019024 | 0.00146 | -0.013105 | -0.0021194
10000 | 0 | 0.21651 | 0.21332 | 0.0005459 | -0.0032172 | -0.0028575 | 0.00027295 | -0.0016086 | -0.0014288 | 0.09556 | 0.012149 | -0.14079 | 0.0091316 | 0.00014759 | 0.01982 | 0.0011609 | -0.013453 | -0.0017103
10100 | 0 | 0.21651 | 0.21332 | 0.0005459 | -0.0032172 | -0.0028575 | 0.00027295 | -0.0016086 | -0.0014288 | 0.096105 | 0.0089314 | -0.14364 | 0.0092363 | 7.9771e-05 | 0.020633 | 0.00085836 | -0.013805 | -0.0012829
10200 | 0 | 0.21651 | 0.21332 | 0.0005459 | -0.0032172 | -0.0028575 | 0.00027295 | -0.0016086 | -0.0014288 | 0.096651 | 0.0057143 | -0.1465 | 0.0093415 | 3.2653e-05 | 0.021462 | 0.00055229 | -0.014159 | -0.00083714
10300 | 0 | 0.21651 | 0.21332 | 0.0005459 | -0.0032172 | -0.0028575 | 0.00027295 | -0.0016086 | -0.0014288 | 0.097197 | 0.0024971 | -0.14936 | 0.0094473 | 6.2355e-06 | 0.022308 | 0.00024271 | -0.014517 | -0.00037296
10400 | 0 | 0.21651 | 0.21332 | 0.0005459 | -0.0032172 | -0.0028575 | 0.00027295 | -0.0016086 | -0.0014288 | 0.097743 | -0.00072007 | -0.15222 | 0.0095537 | 5.185e-07 | 0.023169 | -7.0382e-05 | -0.014878 | 0.00010961
10500 | 0 | 0.21651 | 0.21332 | 0.0005459 | -0.0032172 | -0.0028575 | 0.00027295 | -0.0016086 | -0.0014288 | 0.098289 | -0.0039372 | -0.15507 | 0.0096607 | 1.5502e-05 | 0.024047 | -0.00038699 | -0.015242 | 0.00061056
10600 | 0 | 0.21651 | 0.21332 | 0.0005459 | -0.0032172 | -0.0028575 | 0.00027295 | -0.0016086 | -0.0014288 | 0.098835 | -0.0071544 | -0.15793 | 0.0097683 | 5.1186e-05 | 0.024942 | -0.00070711 | -0.015609 | 0.0011299
10700 | 0 | 0.21651 | 0.21332 | 0.0005459 | -0.0032172 | -0.0028575 | 0.00027295 | -0.0016086 | -0.0014288 | 0.099381 | -0.010372 | -0.16079 | 0.0098765 | 0.00010757 | 0.025853 | -0.0010307 | -0.015979 | 0.0016676
10800 | 0 | 0.21651 | 0.21332 | 0.0005459 | -0.0032172 | -0.0028575 | 0.00027295 | -0.0016086 | -0.0014288 | 0.099927 | -0.013589 | -0.16365 | 0.0099853 | 0.00018465 | 0.02678 | -0.0013579 | -0.016353 | 0.0022237
10900 | 0 | 0.21651 | 0.21332 | 0.0005459 | -0.0032172 | -0.0028575 | 0.00027295 | -0.0016086 | -0.0014288 | 0.10047 | -0.016806 | -0.1665 | 0.010095 | 0.00028244 | 0.027723 | -0.0016885 | -0.016729 | 0.0027982
11000 | 0 | 0.21651 | 0.21332 | 0.0005459 | -0.0032172 | -0.0028575 | 0.00027295 | -0.0016086 | -0.0014288 | 0.10102 | -0.020023 | -0.16936 | 0.010205 | 0.00040092 | 0.028683 | -0.0020227 | -0.017108 | 0.0033911
11100 | 0 | 0.21651 | 0.21332 | 0.0005459 | -0.0032172 | -0.0028575 | 0.00027295 | -0.0016086 | -0.0014288 | 0.10156 | -0.02324 | -0.17222 | 0.010315 | 0.00054011 | 0.029659 | -0.0023604 | -0.017491 | 0.0040024
11200 | 0 | 0.21651 | 0.21332 | 0.0005459 | -0.0032172 | -0.0028575 | 0.00027295 | -0.0016086 | -0.0014288 | 0.10211 | -0.026457 | -0.17508 | 0.010427 | 0.0007 | 0.030651 | -0.0027016 | -0.017877 | 0.004632
11300 | 0 | 0.21651 | 0.21332 | 0.0005459 | -0.0032172 | -0.0028575 | 0.00027295 | -0.0016086 | -0.0014288 | 0.10266 | -0.029675 | -0.17793 | 0.010538 | 0.00088058 | 0.03166 | -0.0030463 | -0.018266 | 0.0052801
11400 | 0 | 0.21651 | 0.21332 | 0.0005459 | -0.0032172 | -0.0028575 | 0.00027295 | -0.0016086 | -0.0014288 | 0.1032 | -0.032892 | -0.18079 | 0.010651 | 0.0010819 | 0.032685 | -0.0033945 | -0.018658 | 0.0059465
11500 | 0 | 0.21651 | 0.21332 | 0.0005459 | -0.0032172 | -0.0028575 | 0.00027295 | -0.0016086 | -0.0014288 | 0.10375 | -0.036109 | -0.18365 | 0.010764 | 0.0013039 | 0.033726 | -0.0037462 | -0.019053 | 0.0066313
11600 | 0 | 0.21651 | 0.21332 | 0.0005459 | -0.0032172 | -0.0028575 | 0.00027295 | -0.0016086 | -0.0014288 | 0.10429 | -0.039326 | -0.18651 | 0.010877 | 0.0015465 | 0.034784 | -0.0041015 | -0.019451 | 0.0073345
11700 | 0 | 0.21651 | 0.21332 | 0.0005459 | -0.0032172 | -0.0028575 | 0.00027295 | -0.0016086 | -0.0014288 | 0.10484 | -0.042543 | -0.18936 | 0.010991 | 0.0018099 | 0.035858 | -0.0044602 | -0.019853 | 0.0080561
11800 | 0 | 0.21651 | 0.21332 | 0.0005459 | -0.0032172 | -0.0028575 | 0.00027295 | -0.0016086 | -0.0014288 | 0.10539 | -0.04576 | -0.19222 | 0.011106 | 0.002094 | 0.036949 | -0.0048225 | -0.020257 | 0.0087961
11900 | 0 | 0.21651 | 0.21332 | 0.0005459 | -0.0032172 | -0.0028575 | 0.00027295 | -0.0016086 | -0.0014288 | 0.10593 | -0.048978 | -0.19508 | 0.011221 | 0.0023988 | 0.038055 | -0.0051883 | -0.020665 | 0.0095544
12000 | 0 | 0.21651 | 0.21332 | 0.0005459 | -0.0032172 | -0.0028575 | 0.00027295 | -0.0016086 | -0.0014288 | 0.10648 | -0.052195 | -0.19794 | 0.011337 | 0.0027243 | 0.039178 | -0.0055576 | -0.021076 | 0.010331
12100 | 0 | 0.21651 | 0.21332 | 0.0005459 | -0.0032172 | -0.0028575 | 0.00027295 | -0.0016086 | -0.0014288 | 0.10702 | -0.055412 | -0.20079 | 0.011454 | 0.0030705 | 0.040318 | -0.0059304 | -0.021489 | 0.011126
12200 | 0 | 0.21651 | 0.21332 | 0.0005459 | -0.0032172 | -0.0028575 | 0.00027295 | -0.0016086 | -0.0014288 | 0.10757 | -0.058629 | -0.20365 | 0.011571 | 0.0034374 | 0.041473 | -0.0063067 | -0.021906 | 0.01194
12300 | 0 | 0.21651 | 0.21332 | 0.0005459 | -0.0032172 | -0.0028575 | 0.00027295 | -0.0016086 | -0.0014287 | 0.10812 | -0.061846 | -0.20651 | 0.011689 | 0.003825 | 0.042645 | -0.0066865 | -0.022327 | 0.012772
12400 | 0 | 0.21651 | 0.21332 | 0.0005459 | -0.0032172 | -0.0028575 | 0.00027295 | -0.0016086 | -0.0014288 | 0.10866 | -0.065064 | -0.20937 | 0.011807 | 0.0042333 | 0.043834 | -0.0070699 | -0.02275 | 0.013622
12500 | 0 | 0.21651 | 0.21332 | -0.033846 | 0.19946 | 0.17717 | 0.00027295 | -0.0016086 | -0.0014288 | 0.10921 | -0.068281 | -0.21222 | 0.011926 | 0.0046623 | 0.045038 | -0.0074567 | -0.023176 | 0.014491
0 | 0 | 0 | 0 | 0 | 0 | 0 | 0 | 0 | 0 | 0.075088 | 0.13279 | -0.033629 | 0.0056383 | 0.017634 | 0.0011309 | 0.0099712 | -0.0025251 | -0.0044657
0 | 0 | 0 | 0 | 0 | 0 | 0 | 0 | 0 | 0 | 0.075088 | 0.13279 | -0.033629 | 0.0056383 | 0.017634 | 0.0011309 | 0.0099712 | -0.0025251 | -0.0044657
0 | 0 | 0 | 0 | 0 | 0 | 0 | 0 | 0 | 0 | 0.075088 | 0.13279 | -0.033629 | 0.0056383 | 0.017634 | 0.0011309 | 0.0099712 | -0.0025251 | -0.0044657
0 | 0 | 0 | 0 | 0 | 0 | 0 | 0 | 0 | 0 | 0.075088 | 0.13279 | -0.033629 | 0.0056383 | 0.017634 | 0.0011309 | 0.0099712 | -0.0025251 | -0.0044657
0 | 0 | 0 | 0 | 0 | 0 | 0 | 0 | 0 | 0 | 0.075088 | 0.13279 | -0.033629 | 0.0056383 | 0.017634 | 0.0011309 | 0.0099712 | -0.0025251 | -0.0044657
0 | 0 | 0 | 0 | 0 | 0 | 0 | 0 | 0 | 0 | 0.075088 | 0.13279 | -0.033629 | 0.0056383 | 0.017634 | 0.0011309 | 0.0099712 | -0.0025251 | -0.0044657
0 | 0 | 0 | 0 | 0 | 0 | 0 | 0 | 0 | 0 | 0.075088 | 0.13279 | -0.033629 | 0.0056383 | 0.017634 | 0.0011309 | 0.0099712 | -0.0025251 | -0.0044657
0 | 0 | 0 | 0 | 0 | 0 | 0 | 0 | 0 | 0 | 0.075088 | 0.13279 | -0.033629 | 0.0056383 | 0.017634 | 0.0011309 | 0.0099712 | -0.0025251 | -0.0044657
0 | 0 | 0 | 0 | 0 | 0 | 0 | 0 | 0 | 0 | 0.075088 | 0.13279 | -0.033629 | 0.0056383 | 0.017634 | 0.0011309 | 0.0099712 | -0.0025251 | -0.0044657
0 | 0 | 0 | 0 | 0 | 0 | 0 | 0 | 0 | 0 | 0.075088 | 0.13279 | -0.033629 | 0.0056383 | 0.017634 | 0.0011309 | 0.0099712 | -0.0025251 | -0.0044657
0 | 0 | 0 | 0 | 0 | 0 | 0 | 0 | 0 | 0 | 0.075088 | 0.13279 | -0.033629 | 0.0056383 | 0.017634 | 0.0011309 | 0.0099712 | -0.0025251 | -0.0044657
0 | 0 | 0 | 0 | 0 | 0 | 0 | 0 | 0 | 0 | 0.075088 | 0.13279 | -0.033629 | 0.0056383 | 0.017634 | 0.0011309 | 0.0099712 | -0.0025251 | -0.0044657
0 | 0 | 0 | 0 | 0 | 0 | 0 | 0 | 0 | 0 | 0.075088 | 0.13279 | -0.033629 | 0.0056383 | 0.017634 | 0.0011309 | 0.0099712 | -0.0025251 | -0.0044657
0 | 0 | 0 | 0 | 0 | 0 | 0 | 0 | 0 | 0 | 0.075088 | 0.13279 | -0.033629 | 0.0056383 | 0.017634 | 0.0011309 | 0.0099712 | -0.0025251 | -0.0044657
0 | 0 | 0 | 0 | 0 | 0 | 0 | 0 | 0 | 0 | 0.075088 | 0.13279 | -0.033629 | 0.0056383 | 0.017634 | 0.0011309 | 0.0099712 | -0.0025251 | -0.0044657
0 | 0 | 0 | 0 | 0 | 0 | 0 | 0 | 0 | 0 | 0.075088 | 0.13279 | -0.033629 | 0.0056383 | 0.017634 | 0.0011309 | 0.0099712 | -0.0025251 | -0.0044657
0 | 0 | 0 | 0 | 0 | 0 | 0 | 0 | 0 | 0 | 0.075088 | 0.13279 | -0.033629 | 0.0056383 | 0.017634 | 0.0011309 | 0.0099712 | -0.0025251 | -0.0044657
0 | 0 | 0 | 0 | 0 | 0 | 0 | 0 | 0 | 0 | 0.075088 | 0.13279 | -0.033629 | 0.0056383 | 0.017634 | 0.0011309 | 0.0099712 | -0.0025251 | -0.0044657
0 | 0 | 0 | 0 | 0 | 0 | 0 | 0 | 0 | 0 | 0.075088 | 0.13279 | -0.033629 | 0.0056383 | 0.017634 | 0.0011309 | 0.0099712 | -0.0025251 | -0.0044657
0 | 0 | 0 | 0 | 0 | 0 | 0 | 0 | 0 | 0 | 0.075088 | 0.13279 | -0.033629 | 0.0056383 | 0.017634 | 0.0011309 | 0.0099712 | -0.0025251 | -0.0044657
0 | 0 | 0 | 0 | 0 | 0 | 0 | 0 | 0 | 0 | 0.075088 | 0.13279 | -0.033629 | 0.0056383 | 0.017634 | 0.0011309 | 0.0099712 | -0.0025251 | -0.0044657
0 | 0 | 0 | 0 | 0 | 0 | 0 | 0 | 0 | 0 | 0.075088 | 0.13279 | -0.033629 | 0.0056383 | 0.017634 | 0.0011309 | 0.0099712 | -0.0025251 | -0.0044657
0 | 0 | 0 | 0 | 0 | 0 | 0 | 0 | 0 | 0 | 0.075088 | 0.13279 | -0.033629 | 0.0056383 | 0.017634 | 0.0011309 | 0.0099712 | -0.0025251 | -0.0044657
0 | 0 | 0 | 0 | 0 | 0 | 0 | 0 | 0 | 0 | 0.075088 | 0.13279 | -0.033629 | 0.0056383 | 0.017634 | 0.0011309 | 0.0099712 | -0.0025251 | -0.0044657
0 | 0 | 0 | 0 | 0 | 0 | 0 | 0 | 0 | 0 | 0.075088 | 0.13279 | -0.033629 | 0.0056383 | 0.017634 | 0.0011309 | 0.0099712 | -0.0025251 | -0.0044657
0 | 0 | 0 | 0 | 0 | 0 | 0 | 0 | 0 | 0 | 0.075088 | 0.13279 | -0.033629 | 0.0056383 | 0.017634 | 0.0011309 | 0.0099712 | -0.0025251 | -0.0044657
0 | 0 | 0 | 0 | 0 | 0 | 0 | 0 | 0 | 0 | 0.075088 | 0.13279 | -0.033629 | 0.0056383 | 0.017634 | 0.0011309 | 0.0099712 | -0.0025251 | -0.0044657
0 | 0 | 0 | 0 | 0 | 0 | 0 | 0 | 0 | 0 | 0.075088 | 0.13279 | -0.033629 | 0.0056383 | 0.017634 | 0.0011309 | 0.0099712 | -0.0025251 | -0.0044657
0 | 0 | 0 | 0 | 0 | 0 | 0 | 0 | 0 | 0 | 0.075088 | 0.13279 | -0.033629 | 0.0056383 | 0.017634 | 0.0011309 | 0.0099712 | -0.0025251 | -0.0044657
0 | 0 | 0 | 0 | 0 | 0 | 0 | 0 | 0 | 0 | 0.075088 | 0.13279 | -0.033629 | 0.0056383 | 0.017634 | 0.0011309 | 0.0099712 | -0.0025251 | -0.0044657
0 | 0 | 0 | 0 | 0 | 0 | 0 | 0 | 0 | 0 | 0.075088 | 0.13279 | -0.033629 | 0.0056383 | 0.017634 | 0.0011309 | 0.0099712 | -0.0025251 | -0.0044657
0 | 0 | 0 | 0 | 0 | 0 | 0 | 0 | 0 | 0 | 0.075088 | 0.13279 | -0.033629 | 0.0056383 | 0.017634 | 0.0011309 | 0.0099712 | -0.0025251 | -0.0044657
0 | 0 | 0 | 0 | 0 | 0 | 0 | 0 | 0 | 0 | 0.075088 | 0.13279 | -0.033629 | 0.0056383 | 0.017634 | 0.0011309 | 0.0099712 | -0.0025251 | -0.0044657
0 | 0 | 0 | 0 | 0 | 0 | 0 | 0 | 0 | 0 | 0.075088 | 0.13279 | -0.033629 | 0.0056383 | 0.017634 | 0.0011309 | 0.0099712 | -0.0025251 | -0.0044657
0 | 0 | 0 | 0 | 0 | 0 | 0 | 0 | 0 | 0 | 0.075088 | 0.13279 | -0.033629 | 0.0056383 | 0.017634 | 0.0011309 | 0.0099712 | -0.0025251 | -0.0044657
0 | 0 | 0 | 0 | 0 | 0 | 0 | 0 | 0 | 0 | 0.075088 | 0.13279 | -0.033629 | 0.0056383 | 0.017634 | 0.0011309 | 0.0099712 | -0.0025251 | -0.0044657
0 | 0 | 0 | 0 | 0 | 0 | 0 | 0 | 0 | 0 | 0.075088 | 0.13279 | -0.033629 | 0.0056383 | 0.017634 | 0.0011309 | 0.0099712 | -0.0025251 | -0.0044657
0 | 0 | 0 | 0 | 0 | 0 | 0 | 0 | 0 | 0 | 0.075088 | 0.13279 | -0.033629 | 0.0056383 | 0.017634 | 0.0011309 | 0.0099712 | -0.0025251 | -0.0044657
0 | 0 | 0 | 0 | 0 | 0 | 0 | 0 | 0 | 0 | 0.075088 | 0.13279 | -0.033629 | 0.0056383 | 0.017634 | 0.0011309 | 0.0099712 | -0.0025251 | -0.0044657
0 | 0 | 0 | 0 | 0 | 0 | 0 | 0 | 0 | 0 | 0.075088 | 0.13279 | -0.033629 | 0.0056383 | 0.017634 | 0.0011309 | 0.0099712 | -0.0025251 | -0.0044657
0 | 0 | 0 | 0 | 0 | 0 | 0 | 0 | 0 | 0 | 0.075088 | 0.13279 | -0.033629 | 0.0056383 | 0.017634 | 0.0011309 | 0.0099712 | -0.0025251 | -0.0044657
0 | 0 | 0 | 0 | 0 | 0 | 0 | 0 | 0 | 0 | 0.075088 | 0.13279 | -0.033629 | 0.0056383 | 0.017634 | 0.0011309 | 0.0099712 | -0.0025251 | -0.0044657
0 | 0 | 0 | 0 | 0 | 0 | 0 | 0 | 0 | 0 | 0.075088 | 0.13279 | -0.033629 | 0.0056383 | 0.017634 | 0.0011309 | 0.0099712 | -0.0025251 | -0.0044657
0 | 0 | 0 | 0 | 0 | 0 | 0 | 0 | 0 | 0 | 0.075088 | 0.13279 | -0.033629 | 0.0056383 | 0.017634 | 0.0011309 | 0.0099712 | -0.0025251 | -0.0044657
0 | 0 | 0 | 0 | 0 | 0 | 0 | 0 | 0 | 0 | 0.075088 | 0.13279 | -0.033629 | 0.0056383 | 0.017634 | 0.0011309 | 0.0099712 | -0.0025251 | -0.0044657
0 | 0 | 0 | 0 | 0 | 0 | 0 | 0 | 0 | 0 | 0.075088 | 0.13279 | -0.033629 | 0.0056383 | 0.017634 | 0.0011309 | 0.0099712 | -0.0025251 | -0.0044657
0 | 0 | 0 | 0 | 0 | 0 | 0 | 0 | 0 | 0 | 0.075088 | 0.13279 | -0.033629 | 0.0056383 | 0.017634 | 0.0011309 | 0.0099712 | -0.0025251 | -0.0044657
0 | 0 | 0 | 0 | 0 | 0 | 0 | 0 | 0 | 0 | 0.075088 | 0.13279 | -0.033629 | 0.0056383 | 0.017634 | 0.0011309 | 0.0099712 | -0.0025251 | -0.0044657
0 | 0 | 0 | 0 | 0 | 0 | 0 | 0 | 0 | 0 | 0.075088 | 0.13279 | -0.033629 | 0.0056383 | 0.017634 | 0.0011309 | 0.0099712 | -0.0025251 | -0.0044657
0 | 0 | 0 | 0 | 0 | 0 | 0 | 0 | 0 | 0 | 0.075088 | 0.13279 | -0.033629 | 0.0056383 | 0.017634 | 0.0011309 | 0.0099712 | -0.0025251 | -0.0044657
0 | 0 | 0 | 0 | 0 | 0 | 0 | 0 | 0 | 0 | 0.075088 | 0.13279 | -0.033629 | 0.0056383 | 0.017634 | 0.0011309 | 0.0099712 | -0.0025251 | -0.0044657
0 | 0 | 0 | 0 | 0 | 0 | 0 | 0 | 0 | 0 | 0.075088 | 0.13279 | -0.033629 | 0.0056383 | 0.017634 | 0.0011309 | 0.0099712 | -0.0025251 | -0.0044657
0 | 0 | 0 | 0 | 0 | 0 | 0 | 0 | 0 | 0 | 0.075088 | 0.13279 | -0.033629 | 0.0056383 | 0.017634 | 0.0011309 | 0.0099712 | -0.0025251 | -0.0044657
0 | 0 | 0 | 0 | 0 | 0 | 0 | 0 | 0 | 0 | 0.075088 | 0.13279 | -0.033629 | 0.0056383 | 0.017634 | 0.0011309 | 0.0099712 | -0.0025251 | -0.0044657
0 | 0 | 0 | 0 | 0 | 0 | 0 | 0 | 0 | 0 | 0.075088 | 0.13279 | -0.033629 | 0.0056383 | 0.017634 | 0.0011309 | 0.0099712 | -0.0025251 | -0.0044657
0 | 0 | 0 | 0 | 0 | 0 | 0 | 0 | 0 | 0 | 0.075088 | 0.13279 | -0.033629 | 0.0056383 | 0.017634 | 0.0011309 | 0.0099712 | -0.0025251 | -0.0044657
0 | 0 | 0 | 0 | 0 | 0 | 0 | 0 | 0 | 0 | 0.075088 | 0.13279 | -0.033629 | 0.0056383 | 0.017634 | 0.0011309 | 0.0099712 | -0.0025251 | -0.0044657
0 | 0 | 0 | 0 | 0 | 0 | 0 | 0 | 0 | 0 | 0.075088 | 0.13279 | -0.033629 | 0.0056383 | 0.017634 | 0.0011309 | 0.0099712 | -0.0025251 | -0.0044657
0 | 0 | 0 | 0 | 0 | 0 | 0 | 0 | 0 | 0 | 0.075088 | 0.13279 | -0.033629 | 0.0056383 | 0.017634 | 0.0011309 | 0.0099712 | -0.0025251 | -0.0044657
0 | 0 | 0 | 0 | 0 | 0 | 0 | 0 | 0 | 0 | 0.075088 | 0.13279 | -0.033629 | 0.0056383 | 0.017634 | 0.0011309 | 0.0099712 | -0.0025251 | -0.0044657
0 | 0 | 0 | 0 | 0 | 0 | 0 | 0 | 0 | 0 | 0.075088 | 0.13279 | -0.033629 | 0.0056383 | 0.017634 | 0.0011309 | 0.0099712 | -0.0025251 | -0.0044657
0 | 0 | 0 | 0 | 0 | 0 | 0 | 0 | 0 | 0 | 0.075088 | 0.13279 | -0.033629 | 0.0056383 | 0.017634 | 0.0011309 | 0.0099712 | -0.0025251 | -0.0044657
0 | 0 | 0 | 0 | 0 | 0 | 0 | 0 | 0 | 0 | 0.075088 | 0.13279 | -0.033629 | 0.0056383 | 0.017634 | 0.0011309 | 0.0099712 | -0.0025251 | -0.0044657
0 | 0 | 0 | 0 | 0 | 0 | 0 | 0 | 0 | 0 | 0.075088 | 0.13279 | -0.033629 | 0.0056383 | 0.017634 | 0.0011309 | 0.0099712 | -0.0025251 | -0.0044657
0 | 0 | 0 | 0 | 0 | 0 | 0 | 0 | 0 | 0 | 0.075088 | 0.13279 | -0.033629 | 0.0056383 | 0.017634 | 0.0011309 | 0.0099712 | -0.0025251 | -0.0044657
0 | 0 | 0 | 0 | 0 | 0 | 0 | 0 | 0 | 0 | 0.075088 | 0.13279 | -0.033629 | 0.0056383 | 0.017634 | 0.0011309 | 0.0099712 | -0.0025251 | -0.0044657
0 | 0 | 0 | 0 | 0 | 0 | 0 | 0 | 0 | 0 | 0.075088 | 0.13279 | -0.033629 | 0.0056383 | 0.017634 | 0.0011309 | 0.0099712 | -0.0025251 | -0.0044657
0 | 0 | 0 | 0 | 0 | 0 | 0 | 0 | 0 | 0 | 0.075088 | 0.13279 | -0.033629 | 0.0056383 | 0.017634 | 0.0011309 | 0.0099712 | -0.0025251 | -0.0044657
0 | 0 | 0 | 0 | 0 | 0 | 0 | 0 | 0 | 0 | 0.075088 | 0.13279 | -0.033629 | 0.0056383 | 0.017634 | 0.0011309 | 0.0099712 | -0.0025251 | -0.0044657
0 | 0 | 0 | 0 | 0 | 0 | 0 | 0 | 0 | 0 | 0.075088 | 0.13279 | -0.033629 | 0.0056383 | 0.017634 | 0.0011309 | 0.0099712 | -0.0025251 | -0.0044657
0 | 0 | 0 | 0 | 0 | 0 | 0 | 0 | 0 | 0 | 0.075088 | 0.13279 | -0.033629 | 0.0056383 | 0.017634 | 0.0011309 | 0.0099712 | -0.0025251 | -0.0044657
0 | 0 | 0 | 0 | 0 | 0 | 0 | 0 | 0 | 0 | 0.075088 | 0.13279 | -0.033629 | 0.0056383 | 0.017634 | 0.0011309 | 0.0099712 | -0.0025251 | -0.0044657
0 | 0 | 0 | 0 | 0 | 0 | 0 | 0 | 0 | 0 | 0.075088 | 0.13279 | -0.033629 | 0.0056383 | 0.017634 | 0.0011309 | 0.0099712 | -0.0025251 | -0.0044657
0 | 0 | 0 | 0 | 0 | 0 | 0 | 0 | 0 | 0 | 0.075088 | 0.13279 | -0.033629 | 0.0056383 | 0.017634 | 0.0011309 | 0.0099712 | -0.0025251 | -0.0044657
0 | 0 | 0 | 0 | 0 | 0 | 0 | 0 | 0 | 0 | 0.075088 | 0.13279 | -0.033629 | 0.0056383 | 0.017634 | 0.0011309 | 0.0099712 | -0.0025251 | -0.0044657
0 | 0 | 0 | 0 | 0 | 0 | 0 | 0 | 0 | 0 | 0.075088 | 0.13279 | -0.033629 | 0.0056383 | 0.017634 | 0.0011309 | 0.0099712 | -0.0025251 | -0.0044657
0 | 0 | 0 | 0 | 0 | 0 | 0 | 0 | 0 | 0 | 0.075088 | 0.13279 | -0.033629 | 0.0056383 | 0.017634 | 0.0011309 | 0.0099712 | -0.0025251 | -0.0044657
0 | 0 | 0 | 0 | 0 | 0 | 0 | 0 | 0 | 0 | 0.075088 | 0.13279 | -0.033629 | 0.0056383 | 0.017634 | 0.0011309 | 0.0099712 | -0.0025251 | -0.0044657
0 | 0 | 0 | 0 | 0 | 0 | 0 | 0 | 0 | 0 | 0.075088 | 0.13279 | -0.033629 | 0.0056383 | 0.017634 | 0.0011309 | 0.0099712 | -0.0025251 | -0.0044657
0 | 0 | 0 | 0 | 0 | 0 | 0 | 0 | 0 | 0 | 0.075088 | 0.13279 | -0.033629 | 0.0056383 | 0.017634 | 0.0011309 | 0.0099712 | -0.0025251 | -0.0044657
0 | 0 | 0 | 0 | 0 | 0 | 0 | 0 | 0 | 0 | 0.075088 | 0.13279 | -0.033629 | 0.0056383 | 0.017634 | 0.0011309 | 0.0099712 | -0.0025251 | -0.0044657
0 | 0 | 0 | 0 | 0 | 0 | 0 | 0 | 0 | 0 | 0.075088 | 0.13279 | -0.033629 | 0.0056383 | 0.017634 | 0.0011309 | 0.0099712 | -0.0025251 | -0.0044657
0 | 0 | 0 | 0 | 0 | 0 | 0 | 0 | 0 | 0 | 0.075088 | 0.13279 | -0.033629 | 0.0056383 | 0.017634 | 0.0011309 | 0.0099712 | -0.0025251 | -0.0044657
0 | 0 | 0 | 0 | 0 | 0 | 0 | 0 | 0 | 0 | 0.075088 | 0.13279 | -0.033629 | 0.0056383 | 0.017634 | 0.0011309 | 0.0099712 | -0.0025251 | -0.0044657
0 | 0 | 0 | 0 | 0 | 0 | 0 | 0 | 0 | 0 | 0.075088 | 0.13279 | -0.033629 | 0.0056383 | 0.017634 | 0.0011309 | 0.0099712 | -0.0025251 | -0.0044657
0 | 0 | 0 | 0 | 0 | 0 | 0 | 0 | 0 | 0 | 0.075088 | 0.13279 | -0.033629 | 0.0056383 | 0.017634 | 0.0011309 | 0.0099712 | -0.0025251 | -0.0044657
0 | 0 | 0 | 0 | 0 | 0 | 0 | 0 | 0 | 0 | 0.075088 | 0.13279 | -0.033629 | 0.0056383 | 0.017634 | 0.0011309 | 0.0099712 | -0.0025251 | -0.0044657
0 | 0 | 0 | 0 | 0 | 0 | 0 | 0 | 0 | 0 | 0.075088 | 0.13279 | -0.033629 | 0.0056383 | 0.017634 | 0.0011309 | 0.0099712 | -0.0025251 | -0.0044657
0 | 0 | 0 | 0 | 0 | 0 | 0 | 0 | 0 | 0 | 0.075088 | 0.13279 | -0.033629 | 0.0056383 | 0.017634 | 0.0011309 | 0.0099712 | -0.0025251 | -0.0044657
0 | 0 | 0 | 0 | 0 | 0 | 0 | 0 | 0 | 0 | 0.075088 | 0.13279 | -0.033629 | 0.0056383 | 0.017634 | 0.0011309 | 0.0099712 | -0.0025251 | -0.0044657
0 | 0 | 0 | 0 | 0 | 0 | 0 | 0 | 0 | 0 | 0.075088 | 0.13279 | -0.033629 | 0.0056383 | 0.017634 | 0.0011309 | 0.0099712 | -0.0025251 | -0.0044657
0 | 0 | 0 | 0 | 0 | 0 | 0 | 0 | 0 | 0 | 0.075088 | 0.13279 | -0.033629 | 0.0056383 | 0.017634 | 0.0011309 | 0.0099712 | -0.0025251 | -0.0044657
0 | 0 | 0 | 0 | 0 | 0 | 0 | 0 | 0 | 0 | 0.075088 | 0.13279 | -0.033629 | 0.0056383 | 0.017634 | 0.0011309 | 0.0099712 | -0.0025251 | -0.0044657
0 | 0 | 0 | 0 | 0 | 0 | 0 | 0 | 0 | 0 | 0.075088 | 0.13279 | -0.033629 | 0.0056383 | 0.017634 | 0.0011309 | 0.0099712 | -0.0025251 | -0.0044657
0 | 0 | 0 | 0 | 0 | 0 | 0 | 0 | 0 | 0 | 0.075088 | 0.13279 | -0.033629 | 0.0056383 | 0.017634 | 0.0011309 | 0.0099712 | -0.0025251 | -0.0044657
0 | 0 | 0 | 0 | 0 | 0 | 0 | 0 | 0 | 0 | 0.075088 | 0.13279 | -0.033629 | 0.0056383 | 0.017634 | 0.0011309 | 0.0099712 | -0.0025251 | -0.0044657
0 | 0 | 0 | 0 | 0 | 0 | 0 | 0 | 0 | 0 | 0.075088 | 0.13279 | -0.033629 | 0.0056383 | 0.017634 | 0.0011309 | 0.0099712 | -0.0025251 | -0.0044657
0 | 0 | 0 | 0 | 0 | 0 | 0 | 0 | 0 | 0 | 0.075088 | 0.13279 | -0.033629 | 0.0056383 | 0.017634 | 0.0011309 | 0.0099712 | -0.0025251 | -0.0044657
0 | 0 | 0 | 0 | 0 | 0 | 0 | 0 | 0 | 0 | 0.075088 | 0.13279 | -0.033629 | 0.0056383 | 0.017634 | 0.0011309 | 0.0099712 | -0.0025251 | -0.0044657
0 | 0 | 0 | 0 | 0 | 0 | 0 | 0 | 0 | 0 | 0.075088 | 0.13279 | -0.033629 | 0.0056383 | 0.017634 | 0.0011309 | 0.0099712 | -0.0025251 | -0.0044657
0 | 0 | 0 | 0 | 0 | 0 | 0 | 0 | 0 | 0 | 0.075088 | 0.13279 | -0.033629 | 0.0056383 | 0.017634 | 0.0011309 | 0.0099712 | -0.0025251 | -0.0044657
0 | 0 | 0 | 0 | 0 | 0 | 0 | 0 | 0 | 0 | 0.075088 | 0.13279 | -0.033629 | 0.0056383 | 0.017634 | 0.0011309 | 0.0099712 | -0.0025251 | -0.0044657
0 | 0 | 0 | 0 | 0 | 0 | 0 | 0 | 0 | 0 | 0.075088 | 0.13279 | -0.033629 | 0.0056383 | 0.017634 | 0.0011309 | 0.0099712 | -0.0025251 | -0.0044657
0 | 0 | 0 | 0 | 0 | 0 | 0 | 0 | 0 | 0 | 0.075088 | 0.13279 | -0.033629 | 0.0056383 | 0.017634 | 0.0011309 | 0.0099712 | -0.0025251 | -0.0044657
0 | 0 | 0 | 0 | 0 | 0 | 0 | 0 | 0 | 0 | 0.075088 | 0.13279 | -0.033629 | 0.0056383 | 0.017634 | 0.0011309 | 0.0099712 | -0.0025251 | -0.0044657
0 | 0 | 0 | 0 | 0 | 0 | 0 | 0 | 0 | 0 | 0.075088 | 0.13279 | -0.033629 | 0.0056383 | 0.017634 | 0.0011309 | 0.0099712 | -0.0025251 | -0.0044657
0 | 0 | 0 | 0 | 0 | 0 | 0 | 0 | 0 | 0 | 0.075088 | 0.13279 | -0.033629 | 0.0056383 | 0.017634 | 0.0011309 | 0.0099712 | -0.0025251 | -0.0044657
0 | 0 | 0 | 0 | 0 | 0 | 0 | 0 | 0 | 0 | 0.075088 | 0.13279 | -0.033629 | 0.0056383 | 0.017634 | 0.0011309 | 0.0099712 | -0.0025251 | -0.0044657
0 | 0 | 0 | 0 | 0 | 0 | 0 | 0 | 0 | 0 | 0.075088 | 0.13279 | -0.033629 | 0.0056383 | 0.017634 | 0.0011309 | 0.0099712 | -0.0025251 | -0.0044657
0 | 0 | 0 | 0 | 0 | 0 | 0 | 0 | 0 | 0 | 0.075088 | 0.13279 | -0.033629 | 0.0056383 | 0.017634 | 0.0011309 | 0.0099712 | -0.0025251 | -0.0044657
0 | 0 | 0 | 0 | 0 | 0 | 0 | 0 | 0 | 0 | 0.075088 | 0.13279 | -0.033629 | 0.0056383 | 0.017634 | 0.0011309 | 0.0099712 | -0.0025251 | -0.0044657
0 | 0 | 0 | 0 | 0 | 0 | 0 | 0 | 0 | 0 | 0.075088 | 0.13279 | -0.033629 | 0.0056383 | 0.017634 | 0.0011309 | 0.0099712 | -0.0025251 | -0.0044657
0 | 0 | 0 | 0 | 0 | 0 | 0 | 0 | 0 | 0 | 0.075088 | 0.13279 | -0.033629 | 0.0056383 | 0.017634 | 0.0011309 | 0.0099712 | -0.0025251 | -0.0044657
0 | 0 | 0 | 0 | 0 | 0 | 0 | 0 | 0 | 0 | 0.075088 | 0.13279 | -0.033629 | 0.0056383 | 0.017634 | 0.0011309 | 0.0099712 | -0.0025251 | -0.0044657
0 | 0 | 0 | 0 | 0 | 0 | 0 | 0 | 0 | 0 | 0.075088 | 0.13279 | -0.033629 | 0.0056383 | 0.017634 | 0.0011309 | 0.0099712 | -0.0025251 | -0.0044657
0 | 0 | 0 | 0 | 0 | 0 | 0 | 0 | 0 | 0 | 0.075088 | 0.13279 | -0.033629 | 0.0056383 | 0.017634 | 0.0011309 | 0.0099712 | -0.0025251 | -0.0044657
0 | 0 | 0 | 0 | 0 | 0 | 0 | 0 | 0 | 0 | 0.075088 | 0.13279 | -0.033629 | 0.0056383 | 0.017634 | 0.0011309 | 0.0099712 | -0.0025251 | -0.0044657
0 | 0 | 0 | 0 | 0 | 0 | 0 | 0 | 0 | 0 | 0.075088 | 0.13279 | -0.033629 | 0.0056383 | 0.017634 | 0.0011309 | 0.0099712 | -0.0025251 | -0.0044657
0 | 0 | 0 | 0 | 0 | 0 | 0 | 0 | 0 | 0 | 0.075088 | 0.13279 | -0.033629 | 0.0056383 | 0.017634 | 0.0011309 | 0.0099712 | -0.0025251 | -0.0044657
0 | 0 | 0 | 0 | 0 | 0 | 0 | 0 | 0 | 0 | 0.075088 | 0.13279 | -0.033629 | 0.0056383 | 0.017634 | 0.0011309 | 0.0099712 | -0.0025251 | -0.0044657
0 | 0 | 0 | 0 | 0 | 0 | 0 | 0 | 0 | 0 | 0.075088 | 0.13279 | -0.033629 | 0.0056383 | 0.017634 | 0.0011309 | 0.0099712 | -0.0025251 | -0.0044657
0 | 0 | 0 | 0 | 0 | 0 | 0 | 0 | 0 | 0 | 0.075088 | 0.13279 | -0.033629 | 0.0056383 | 0.017634 | 0.0011309 | 0.0099712 | -0.0025251 | -0.0044657
0 | 0 | 0 | 0 | 0 | 0 | 0 | 0 | 0 | 0 | 0.075088 | 0.13279 | -0.033629 | 0.0056383 | 0.017634 | 0.0011309 | 0.0099712 | -0.0025251 | -0.0044657
0 | 0 | 0 | 0 | 0 | 0 | 0 | 0 | 0 | 0 | 0.075088 | 0.13279 | -0.033629 | 0.0056383 | 0.017634 | 0.0011309 | 0.0099712 | -0.0025251 | -0.0044657
0 | 0 | 0 | 0 | 0 | 0 | 0 | 0 | 0 | 0 | 0.075088 | 0.13279 | -0.033629 | 0.0056383 | 0.017634 | 0.0011309 | 0.0099712 | -0.0025251 | -0.0044657
0 | 0 | 0 | 0 | 0 | 0 | 0 | 0 | 0 | 0 | 0.075088 | 0.13279 | -0.033629 | 0.0056383 | 0.017634 | 0.0011309 | 0.0099712 | -0.0025251 | -0.0044657
0 | 0 | 0 | 0 | 0 | 0 | 0 | 0 | 0 | 0 | 0.075088 | 0.13279 | -0.033629 | 0.0056383 | 0.017634 | 0.0011309 | 0.0099712 | -0.0025251 | -0.0044657
0 | 0 | 0 | 0 | 0 | 0 | 0 | 0 | 0 | 0 | 0.075088 | 0.13279 | -0.033629 | 0.0056383 | 0.017634 | 0.0011309 | 0.0099712 | -0.0025251 | -0.0044657
0 | 0 | 0 | 0 | 0 | 0 | 0 | 0 | 0 | 0 | 0.075088 | 0.13279 | -0.033629 | 0.0056383 | 0.017634 | 0.0011309 | 0.0099712 | -0.0025251 | -0.0044657
0 | 0 | 0 | 0 | 0 | 0 | 0 | 0 | 0 | 0 | 0.075088 | 0.13279 | -0.033629 | 0.0056383 | 0.017634 | 0.0011309 | 0.0099712 | -0.0025251 | -0.0044657
0 | 0 | 0 | 0 | 0 | 0 | 0 | 0 | 0 | 0 | 0.075088 | 0.13279 | -0.033629 | 0.0056383 | 0.017634 | 0.0011309 | 0.0099712 | -0.0025251 | -0.0044657
0 | 0 | 0 | 0 | 0 | 0 | 0 | 0 | 0 | 0 | 0.075088 | 0.13279 | -0.033629 | 0.0056383 | 0.017634 | 0.0011309 | 0.0099712 | -0.0025251 | -0.0044657
0 | 0 | 0 | 0 | 0 | 0 | 0 | 0 | 0 | 0 | 0.075088 | 0.13279 | -0.033629 | 0.0056383 | 0.017634 | 0.0011309 | 0.0099712 | -0.0025251 | -0.0044657
0 | 0 | 0 | 0 | 0 | 0 | 0 | 0 | 0 | 0 | 0.075088 | 0.13279 | -0.033629 | 0.0056383 | 0.017634 | 0.0011309 | 0.0099712 | -0.0025251 | -0.0044657
0 | 0 | 0 | 0 | 0 | 0 | 0 | 0 | 0 | 0 | 0.075088 | 0.13279 | -0.033629 | 0.0056383 | 0.017634 | 0.0011309 | 0.0099712 | -0.0025251 | -0.0044657
0 | 0 | 0 | 0 | 0 | 0 | 0 | 0 | 0 | 0 | 0.075088 | 0.13279 | -0.033629 | 0.0056383 | 0.017634 | 0.0011309 | 0.0099712 | -0.0025251 | -0.0044657
0 | 0 | 0 | 0 | 0 | 0 | 0 | 0 | 0 | 0 | 0.075088 | 0.13279 | -0.033629 | 0.0056383 | 0.017634 | 0.0011309 | 0.0099712 | -0.0025251 | -0.0044657
0 | 0 | 0 | 0 | 0 | 0 | 0 | 0 | 0 | 0 | 0.075088 | 0.13279 | -0.033629 | 0.0056383 | 0.017634 | 0.0011309 | 0.0099712 | -0.0025251 | -0.0044657

## ASXY-TI3S
| dpde |  |  | e |  |  | estar |  |  | Sigma e systematic |  |  | Covariance
Md | D | I | A | N | E | V | N | E | V | N | E | V | NN | EE | VV | NE | NV | EV
0 | 0 | 0 | -0.5 | 0 | 0 | 0 | 0 | 0 | 0 | 0 | 0 | 0 | 0 | 0 | 0 | 0 | 0 | 0
100 | 0 | 0 | -0.5 | 0 | 0 | 0 | 0 | 0 | 0 | 0 | 0 | 0 | 0 | 0 | 0 | 0 | 0 | 0
200 | 0 | 0 | -0.5 | 0 | 0 | 0 | 0 | 0 | 0 | 0 | 0 | 0 | 0 | 0 | 0 | 0 | 0 | 0
300 | 0 | 0 | -0.5 | 0 | 0 | 0 | 0 | 0 | 0 | 0 | 0 | 0 | 0 | 0 | 0 | 0 | 0 | 0
400 | 0 | 0 | -0.5 | 0 | 0 | 0 | 0 | 0 | 0 | 0 | 0 | 0 | 0 | 0 | 0 | 0 | 0 | 0
500 | 0 | 0 | -0.5 | 0 | 0 | 0 | 0 | 0 | 0 | 0 | 0 | 0 | 0 | 0 | 0 | 0 | 0 | 0
600 | 0 | 0 | -0.5 | 0 | 0 | 0 | 0 | 0 | 0 | 0 | 0 | 0 | 0 | 0 | 0 | 0 | 0 | 0
700 | 0 | 0 | -0.5 | 0 | 0 | 0 | 0 | 0 | 0 | 0 | 0 | 0 | 0 | 0 | 0 | 0 | 0 | 0
800 | 0 | 0 | -0.5 | 0 | 0 | 0 | 0 | 0 | 0 | 0 | 0 | 0 | 0 | 0 | 0 | 0 | 0 | 0
900 | 0 | 0 | -0.5 | 0 | 0 | 0 | 0 | 0 | 0 | 0 | 0 | 0 | 0 | 0 | 0 | 0 | 0 | 0
1000 | 0 | 0 | -0.5 | 0 | 0 | 0 | 0 | 0 | 0 | 0 | 0 | 0 | 0 | 0 | 0 | 0 | 0 | 0
1100 | 0 | 0 | -0.5 | 0 | 0 | 0 | 0 | 0 | 0 | 0 | 0 | 0 | 0 | 0 | 0 | 0 | 0 | 0
1200 | 0 | 0 | -0.5 | 0 | 0 | 0 | 0 | 0 | 0 | 0 | 0 | 0 | 0 | 0 | 0 | 0 | 0 | 0
1300 | 0 | 0 | -0.5 | 0 | 0 | 0 | 0 | 0 | 0 | 0 | 0 | 0 | 0 | 0 | 0 | 0 | 0 | 0
1400 | 0 | 0 | -0.5 | 0 | 0 | 0 | 0 | 0 | 0 | 0 | 0 | 0 | 0 | 0 | 0 | 0 | 0 | 0
1500 | 0 | 0 | -0.5 | 0 | 0 | 0 | 0 | 0 | 0 | 0 | 0 | 0 | 0 | 0 | 0 | 0 | 0 | 0
1600 | 0 | 0 | -0.5 | 0 | 0 | 0 | 0 | 0 | 0 | 0 | 0 | 0 | 0 | 0 | 0 | 0 | 0 | 0
1700 | 0 | 0 | -0.5 | 0 | 0 | 0 | 0 | 0 | 0 | 0 | 0 | 0 | 0 | 0 | 0 | 0 | 0 | 0
1800 | 0 | 0 | -0.5 | 0 | 0 | 0 | 0 | 0 | 0 | 0 | 0 | 0 | 0 | 0 | 0 | 0 | 0 | 0
1900 | 0 | 0 | -0.5 | 0 | 0 | 0 | 0 | 0 | 0 | 0 | 0 | 0 | 0 | 0 | 0 | 0 | 0 | 0
2000 | 0 | 0 | -0.5 | 0 | 0 | 0 | 0 | 0 | 0 | 0 | 0 | 0 | 0 | 0 | 0 | 0 | 0 | 0
2100 | 0 | 0 | -0.47177 | 8.757e-06 | -0.00025077 | 0 | 4.3785e-06 | -0.00012538 | 0 | 4.3785e-06 | -0.00012538 | 0 | 1.9171e-11 | 1.5721e-08 | 0 | -5.4899e-10 | 0 | 0
2200 | 0 | 0 | -0.44297 | 1.6435e-05 | -0.00047062 | 0 | 8.2173e-06 | -0.00023531 | 0 | 1.6974e-05 | -0.00048608 | 0 | 2.8813e-10 | 2.3627e-07 | 0 | -8.2508e-09 | 0 | 0
2300 | 0 | 0 | -0.41362 | 2.2995e-05 | -0.0006585 | 0 | 1.1498e-05 | -0.00032925 | 0 | 3.6689e-05 | -0.0010506 | 0 | 1.3461e-09 | 1.1038e-06 | 0 | -3.8547e-08 | 0 | 0
2400 | 0 | 0 | -0.38377 | 2.8408e-05 | -0.00081348 | 0 | 1.4204e-05 | -0.00040674 | 0 | 6.2391e-05 | -0.0017866 | 0 | 3.8926e-09 | 3.1921e-06 | 0 | -1.1147e-07 | 0 | 0
2500 | 0 | 0 | -0.35346 | 3.2645e-05 | -0.00093482 | 0 | 1.6322e-05 | -0.00046741 | 0 | 9.2917e-05 | -0.0026608 | 0 | 8.6335e-09 | 7.0798e-06 | 0 | -2.4723e-07 | 0 | 0
2600 | 0 | 0 | -0.32271 | 3.5686e-05 | -0.0010219 | 0 | 1.7843e-05 | -0.00051095 | 0 | 0.00012708 | -0.0036391 | 0 | 1.615e-08 | 1.3243e-05 | 0 | -4.6247e-07 | 0 | 0
2700 | 0 | 0 | -0.29157 | 3.7516e-05 | -0.0010743 | 0 | 1.8758e-05 | -0.00053717 | 0 | 0.00016368 | -0.0046873 | 0 | 2.6792e-08 | 2.197e-05 | 0 | -7.6723e-07 | 0 | 0
2800 | 0 | 0 | -0.26007 | 3.8128e-05 | -0.0010918 | 0 | 1.9064e-05 | -0.00054592 | 0 | 0.00020151 | -0.0057703 | 0 | 4.0604e-08 | 3.3297e-05 | 0 | -1.1628e-06 | 0 | 0
2900 | 0 | 0 | -0.22826 | 3.7516e-05 | -0.0010743 | 0 | 1.8758e-05 | -0.00053717 | 0 | 0.00023933 | -0.0068534 | 0 | 5.7277e-08 | 4.697e-05 | 0 | -1.6402e-06 | 0 | 0
3000 | 0 | 0 | -0.19617 | 3.5686e-05 | -0.0010219 | 0 | 1.7843e-05 | -0.00051095 | 0 | 0.00027593 | -0.0079016 | 0 | 7.6136e-08 | 6.2434e-05 | 0 | -2.1803e-06 | 0 | 0
3100 | 0 | 0 | -0.16384 | 3.2645e-05 | -0.00093482 | 0 | 1.6322e-05 | -0.00046741 | 0 | 0.00031009 | -0.0088799 | 0 | 9.6158e-08 | 7.8853e-05 | 0 | -2.7536e-06 | 0 | 0
3200 | 0 | 0 | -0.13132 | 2.8408e-05 | -0.00081348 | 0 | 1.4204e-05 | -0.00040674 | 0 | 0.00034062 | -0.0097541 | 0 | 1.1602e-07 | 9.5142e-05 | 0 | -3.3224e-06 | 0 | 0
3300 | 0 | 0 | -0.098627 | 2.2995e-05 | -0.0006585 | 0 | 1.1498e-05 | -0.00032925 | 0 | 0.00036632 | -0.01049 | 0 | 1.3419e-07 | 0.00011004 | 0 | -3.8427e-06 | 0 | 0
3400 | 0 | 0 | -0.065818 | 1.6435e-05 | -0.00047062 | 0 | 8.2173e-06 | -0.00023531 | 0 | 0.00038604 | -0.011055 | 0 | 1.4902e-07 | 0.0001222 | 0 | -4.2675e-06 | 0 | 0
3500 | 0 | 0 | -0.032929 | 8.757e-06 | -0.00025077 | 0 | 4.3785e-06 | -0.00012538 | 0 | 0.00039863 | -0.011415 | 0 | 1.5891e-07 | 0.00013031 | 0 | -4.5505e-06 | 0 | 0
3600 | 0 | 0 | 5.5511e-17 | -1.5646e-20 | 4.4803e-19 | 0 | -7.8228e-21 | 2.2402e-19 | 0 | 0.00040301 | -0.011541 | 0 | 1.6242e-07 | 0.00013319 | 0 | -4.651e-06 | 0 | 0
3700 | 0 | 0 | 5.5511e-17 | -1.5646e-20 | 4.4803e-19 | 0 | -7.8228e-21 | 2.2402e-19 | 0 | 0.00040301 | -0.011541 | 0 | 1.6242e-07 | 0.00013319 | 0 | -4.651e-06 | 0 | 0
3800 | 0 | 0 | 5.5511e-17 | -1.5646e-20 | 4.4803e-19 | 0 | -7.8228e-21 | 2.2402e-19 | 0 | 0.00040301 | -0.011541 | 0 | 1.6242e-07 | 0.00013319 | 0 | -4.651e-06 | 0 | 0
3900 | 0 | 0 | 5.5511e-17 | -1.5646e-20 | 4.4803e-19 | 0 | -7.8228e-21 | 2.2402e-19 | 0 | 0.00040301 | -0.011541 | 0 | 1.6242e-07 | 0.00013319 | 0 | -4.651e-06 | 0 | 0
4000 | 0 | 0 | 5.5511e-17 | -1.5646e-20 | 4.4803e-19 | 0 | -7.8228e-21 | 2.2402e-19 | 0 | 0.00040301 | -0.011541 | 0 | 1.6242e-07 | 0.00013319 | 0 | -4.651e-06 | 0 | 0
4100 | 0 | 0 | 5.5511e-17 | -1.5646e-20 | 4.4803e-19 | 0 | -7.8228e-21 | 2.2402e-19 | 0 | 0.00040301 | -0.011541 | 0 | 1.6242e-07 | 0.00013319 | 0 | -4.651e-06 | 0 | 0
4200 | 0 | 0 | 5.5511e-17 | -1.5646e-20 | 4.4803e-19 | 0 | -7.8228e-21 | 2.2402e-19 | 0 | 0.00040301 | -0.011541 | 0 | 1.6242e-07 | 0.00013319 | 0 | -4.651e-06 | 0 | 0
4300 | 0 | 0 | 5.5511e-17 | -1.5646e-20 | 4.4803e-19 | 0 | -7.8228e-21 | 2.2402e-19 | 0 | 0.00040301 | -0.011541 | 0 | 1.6242e-07 | 0.00013319 | 0 | -4.651e-06 | 0 | 0
4400 | 0 | 0 | 5.5511e-17 | -1.5646e-20 | 4.4803e-19 | 0 | -7.8228e-21 | 2.2402e-19 | 0 | 0.00040301 | -0.011541 | 0 | 1.6242e-07 | 0.00013319 | 0 | -4.651e-06 | 0 | 0
4500 | 0 | 0 | 5.5511e-17 | -1.5646e-20 | 4.4803e-19 | 0 | -7.8228e-21 | 2.2402e-19 | 0 | 0.00040301 | -0.011541 | 0 | 1.6242e-07 | 0.00013319 | 0 | -4.651e-06 | 0 | 0
4600 | 0 | 0 | 5.5511e-17 | -1.5646e-20 | 4.4803e-19 | 0 | -7.8228e-21 | 2.2402e-19 | 0 | 0.00040301 | -0.011541 | 0 | 1.6242e-07 | 0.00013319 | 0 | -4.651e-06 | 0 | 0
4700 | 0 | 0 | 5.5511e-17 | -1.5646e-20 | 4.4803e-19 | 0 | -7.8228e-21 | 2.2402e-19 | 0 | 0.00040301 | -0.011541 | 0 | 1.6242e-07 | 0.00013319 | 0 | -4.651e-06 | 0 | 0
4800 | 0 | 0 | 5.5511e-17 | -1.5646e-20 | 4.4803e-19 | 0 | -7.8228e-21 | 2.2402e-19 | 0 | 0.00040301 | -0.011541 | 0 | 1.6242e-07 | 0.00013319 | 0 | -4.651e-06 | 0 | 0
4900 | 0 | 0 | 5.5511e-17 | -1.5646e-20 | 4.4803e-19 | 0 | -7.8228e-21 | 2.2402e-19 | 0 | 0.00040301 | -0.011541 | 0 | 1.6242e-07 | 0.00013319 | 0 | -4.651e-06 | 0 | 0
5000 | 0 | 0 | 5.5511e-17 | -1.5646e-20 | 4.4803e-19 | 0 | -7.8228e-21 | 2.2402e-19 | 0 | 0.00040301 | -0.011541 | 0 | 1.6242e-07 | 0.00013319 | 0 | -4.651e-06 | 0 | 0
5100 | 0 | 0 | -0.010893 | 1.1473e-05 | -8.5876e-05 | 0 | 5.7367e-06 | -4.2938e-05 | 0 | 0.00040875 | -0.011584 | 0 | 1.6707e-07 | 0.00013418 | 0 | -4.7348e-06 | 0 | 0
5200 | 0 | 0 | -0.021782 | 3.97e-05 | -0.00016716 | 0 | 1.985e-05 | -8.358e-05 | 0 | 0.00043433 | -0.01171 | 0 | 1.8865e-07 | 0.00013713 | 0 | -5.0861e-06 | 0 | 0
5300 | 0 | 0 | -0.032741 | 8.4665e-05 | -0.00024367 | 0 | 4.2332e-05 | -0.00012184 | 0 | 0.00049652 | -0.011916 | 0 | 2.4653e-07 | 0.00014198 | 0 | -5.9163e-06 | 0 | 0
5400 | 0 | 0 | -0.043444 | 0.00014524 | -0.00031245 | 0 | 7.2618e-05 | -0.00015623 | 0 | 0.00061147 | -0.012194 | 0 | 3.7389e-07 | 0.00014868 | 0 | -7.456e-06 | 0 | 0
5500 | 0 | 0 | -0.054071 | 0.00013882 | -0.00023492 | 0 | 0.00011058 | -0.00018713 | 0 | 0.00079466 | -0.012537 | 0 | 6.3149e-07 | 0.00015718 | 0 | -9.9627e-06 | 0 | 0
5525.54 | 0 | 0 | -0.056808 | 0.00012156 | -0.00019454 | 0 | 3.1046e-05 | -4.9684e-05 | 0 | 0.00085395 | -0.012634 | 0 | 7.2924e-07 | 0.00015963 | 0 | -1.0789e-05 | 0 | 0
5600 | 0 | 0 | -0.079356 | 0.00032588 | -0.00044592 | 0 | 0.00013909 | -0.00019032 | 0 | 0.0010836 | -0.01297 | 0 | 1.1741e-06 | 0.00016821 | 0 | -1.4053e-05 | 0 | 0
5700 | 0 | 0 | -0.10932 | 0.00057648 | -0.00064295 | 0 | 0.00028824 | -0.00032147 | 0 | 0.0015586 | -0.013547 | 0 | 2.4292e-06 | 0.00018351 | 0 | -2.1114e-05 | 0 | 0
5800 | 0 | 0 | -0.13911 | 0.00081015 | -0.0007377 | 0 | 0.00040508 | -0.00036885 | 0 | 0.0022519 | -0.014237 | 0 | 5.0711e-06 | 0.00020269 | 0 | -3.206e-05 | 0 | 0
5900 | 0 | 0 | -0.16846 | 0.001071 | -0.00079366 | 0 | 0.0005355 | -0.00039683 | 0 | 0.0031925 | -0.015003 | 0 | 1.0192e-05 | 0.00022508 | 0 | -4.7896e-05 | 0 | 0
6000 | 0 | 0 | -0.19744 | 0.0010251 | -0.0006123 | 0 | 0.00067851 | -0.00040528 | 0 | 0.0044065 | -0.015805 | 0 | 1.9417e-05 | 0.00024979 | 0 | -6.9644e-05 | 0 | 0
6051.08 | 0 | 0 | -0.21201 | 0.00075589 | -0.00040192 | 0 | 0.00038611 | -0.0002053 | 0 | 0.0051392 | -0.016217 | 0 | 2.6411e-05 | 0.000263 | 0 | -8.3343e-05 | 0 | 0
6100 | 0 | 0 | -0.23269 | 0.0012546 | -0.00059252 | 0 | 0.00041214 | -0.00019464 | 0 | 0.0059211 | -0.016608 | 0 | 3.506e-05 | 0.00027584 | 0 | -9.834e-05 | 0 | 0
6200 | 0 | 0 | -0.27445 | 0.002046 | -0.00072813 | 0 | 0.001023 | -0.00036407 | 0 | 0.0077866 | -0.01737 | 0 | 6.0631e-05 | 0.00030173 | 0 | -0.00013526 | 0 | 0
6300 | 0 | 0 | -0.31544 | 0.0024129 | -0.00059266 | 0 | 0.0012064 | -0.00029633 | 0 | 0.010016 | -0.018031 | 0 | 0.00010032 | 0.00032511 | 0 | -0.0001806 | 0 | 0
6400 | 0 | 0 | -0.35557 | 0.0027805 | -0.00039127 | 0 | 0.0013903 | -0.00019564 | 0 | 0.012613 | -0.018523 | 0 | 0.00015908 | 0.00034309 | 0 | -0.00023362 | 0 | 0
6500 | 0 | 0 | -0.39472 | 0.0027782 | -0.0001111 | 0 | 0.001573 | -6.2902e-05 | 0 | 0.015576 | -0.018781 | 0 | 0.00024261 | 0.00035273 | 0 | -0.00029253 | 0 | 0
6576.62 | 0 | 0 | -0.42402 | 0.0017112 | 5.9755e-05 | 0 | 0.0013111 | 4.5784e-05 | 0 | 0.018092 | -0.018784 | 0 | 0.00032733 | 0.00035283 | 0 | -0.00033984 | 0 | 0
6600 | 0 | 0 | -0.4343 | 0.002151 | 0.00012403 | 0 | 0.00040761 | 2.3503e-05 | 0 | 0.0189 | -0.018746 | 0 | 0.00035721 | 0.00035142 | 0 | -0.0003543 | 0 | 0
6700 | 0 | 0 | -0.47731 | 0.0037406 | 0.00058911 | 0 | 0.0018703 | 0.00029455 | 0 | 0.022514 | -0.018351 | 0 | 0.00050686 | 0.00033676 | 0 | -0.00041315 | 0 | 0
6800 | 0 | 0 | -0.51901 | 0.0039552 | 0.0010384 | 0 | 0.0019776 | 0.00051918 | 0 | 0.026362 | -0.017537 | 0 | 0.00069493 | 0.00030756 | 0 | -0.00046231 | 0 | 0
6900 | 0 | 0 | -0.55937 | 0.0041311 | 0.0015462 | 0 | 0.0020656 | 0.00077311 | 0 | 0.030405 | -0.016245 | 0 | 0.00092444 | 0.0002639 | 0 | -0.00049393 | 0 | 0
7000 | 0 | 0 | -0.59809 | 0.0042649 | 0.0021041 | 0 | 0.0021324 | 0.0010521 | 0 | 0.034603 | -0.01442 | 0 | 0.0011973 | 0.00020793 | 0 | -0.00049897 | 0 | 0
7100 | 0 | 0 | -0.63525 | 0.0022246 | 0.0013836 | 0 | 0.0021776 | 0.0013544 | 0 | 0.038913 | -0.012013 | 0 | 0.0015142 | 0.00014432 | 0 | -0.00046748 | 0 | 0
7102.16 | 0 | 0 | -0.63604 | 0.002178 | 0.001361 | 0 | 4.7046e-05 | 2.9397e-05 | 0 | 0.039007 | -0.011955 | 0 | 0.0015215 | 0.00014292 | 0 | -0.00046632 | 0 | 0
7200 | 0 | 0 | -0.66631 | 0.0041122 | 0.003127 | 0 | 0.0020336 | 0.0015464 | 0 | 0.043171 | -0.0090768 | 0 | 0.0018638 | 8.2388e-05 | 0 | -0.00039186 | 0 | 0
7300 | 0 | 0 | -0.69546 | 0.0038937 | 0.0036208 | 0 | 0.0019468 | 0.0018104 | 0 | 0.047197 | -0.0056859 | 0 | 0.0022275 | 3.2329e-05 | 0 | -0.00026835 | 0 | 0
7400 | 0 | 0 | -0.72269 | 0.0035717 | 0.0040857 | 0 | 0.0017859 | 0.0020428 | 0 | 0.050929 | -0.0018326 | 0 | 0.0025938 | 3.3586e-06 | 0 | -9.3336e-05 | 0 | 0
7500 | 0 | 0 | -0.74799 | 0.0031964 | 0.0045531 | 0 | 0.0015982 | 0.0022765 | 0 | 0.054314 | 0.0024867 | 0 | 0.00295 | 6.1838e-06 | 0 | 0.00013506 | 0 | 0
7600 | 0 | 0 | -0.77117 | 0.0027701 | 0.0050139 | 0 | 0.0013851 | 0.002507 | 0 | 0.057297 | 0.0072702 | 0 | 0.0032829 | 5.2856e-05 | 0 | 0.00041656 | 0 | 0
7700 | 0 | 0 | -0.79229 | 0.0022994 | 0.0054673 | 0 | 0.0011497 | 0.0027336 | 0 | 0.059832 | 0.012511 | 0 | 0.0035798 | 0.00015652 | 0 | 0.00074854 | 0 | 0
7800 | 0 | 0 | -0.81126 | 0.0017866 | 0.0059063 | 0 | 0.00089329 | 0.0029531 | 0 | 0.061874 | 0.018198 | 0 | 0.0038285 | 0.00033115 | 0 | 0.001126 | 0 | 0
7900 | 0 | 0 | -0.8279 | 0.0012394 | 0.0063232 | 0 | 0.00061971 | 0.0031616 | 0 | 0.063387 | 0.024312 | 0 | 0.004018 | 0.00059109 | 0 | 0.0015411 | 0 | 0
8000 | 0 | 0 | -0.84234 | 0.00066468 | 0.0067186 | 0 | 0.00033234 | 0.0033593 | 0 | 0.06434 | 0.030833 | 0 | 0.0041396 | 0.00095069 | 0 | 0.0019838 | 0 | 0
8100 | 0 | 0 | -0.8545 | 6.6791e-05 | 0.0070866 | 0 | 3.3396e-05 | 0.0035433 | 0 | 0.064705 | 0.037736 | 0 | 0.0041868 | 0.001424 | 0 | 0.0024417 | 0 | 0
8200 | 0 | 0 | -0.86429 | -0.0005476 | 0.0074214 | 0 | -0.0002738 | 0.0037107 | 0 | 0.064465 | 0.04499 | 0 | 0.0041557 | 0.0020241 | 0 | 0.0029003 | 0 | 0
8300 | 0 | 0 | -0.87169 | -0.0011717 | 0.0077201 | 0 | -0.00058584 | 0.00386 | 0 | 0.063605 | 0.052561 | 0 | 0.0040456 | 0.0027626 | 0 | 0.0033431 | 0 | 0
8400 | 0 | 0 | -0.87672 | -0.0017969 | 0.0079801 | 0 | -0.00089847 | 0.0039901 | 0 | 0.062121 | 0.060411 | 0 | 0.003859 | 0.0036494 | 0 | 0.0037528 | 0 | 0
8500 | 0 | 0 | -0.87931 | -0.002417 | 0.0081966 | 0 | -0.0012085 | 0.0040983 | 0 | 0.060014 | 0.068499 | 0 | 0.0036017 | 0.0046921 | 0 | 0.0041109 | 0 | 0
8600 | 0 | 0 | -0.87953 | -0.0030268 | 0.0083706 | 0 | -0.0015134 | 0.0041853 | 0 | 0.057292 | 0.076783 | 0 | 0.0032824 | 0.0058956 | 0 | 0.004399 | 0 | 0
8700 | 0 | 0 | -0.87734 | -0.0036198 | 0.0084988 | 0 | -0.0018099 | 0.0042494 | 0 | 0.053969 | 0.085217 | 0 | 0.0029126 | 0.007262 | 0 | 0.0045991 | 0 | 0
8800 | 0 | 0 | -0.87271 | -0.0041871 | 0.0085773 | 0 | -0.0020936 | 0.0042886 | 0 | 0.050065 | 0.093755 | 0 | 0.0025065 | 0.0087901 | 0 | 0.0046939 | 0 | 0
8900 | 0 | 0 | -0.86575 | -0.0047235 | 0.0086099 | 0 | -0.0023618 | 0.0043049 | 0 | 0.04561 | 0.10235 | 0 | 0.0020803 | 0.010475 | 0 | 0.0046681 | 0 | 0
9000 | 0 | 0 | -0.85638 | -0.0052243 | 0.0085925 | 0 | -0.0026122 | 0.0042963 | 0 | 0.040636 | 0.11095 | 0 | 0.0016513 | 0.01231 | 0 | 0.0045086 | 0 | 0
9100 | 0 | 0 | -0.84467 | -0.0056824 | 0.0085269 | 0 | -0.0028412 | 0.0042634 | 0 | 0.035183 | 0.11951 | 0 | 0.0012378 | 0.014283 | 0 | 0.0042047 | 0 | 0
9200 | 0 | 0 | -0.83063 | -0.0060937 | 0.0084119 | 0 | -0.0030468 | 0.0042059 | 0 | 0.029295 | 0.12798 | 0 | 0.00085817 | 0.016379 | 0 | 0.0037491 | 0 | 0
9300 | 0 | 0 | -0.81432 | -0.0064049 | 0.008189 | 0 | -0.0032266 | 0.0041254 | 0 | 0.023021 | 0.13631 | 0 | 0.00052997 | 0.018581 | 0 | 0.003138 | 0 | 0
9398.5 | 0 | 0 | -0.79606 | -0.0033768 | 0.0040243 | 0 | -0.0033261 | 0.0039639 | 0 | 0.016517 | 0.14434 | 0 | 0.0002728 | 0.020833 | 0 | 0.002384 | 0 | 0
9400 | 0 | 0 | -0.79606 | -0.0034274 | 0.0040846 | 0 | -5.0652e-05 | 6.0364e-05 | 0 | 0.016415 | 0.14446 | 0 | 0.00026947 | 0.020868 | 0 | 0.0023714 | 0 | 0
9500 | 0 | 0 | -0.79606 | -0.0067535 | 0.0080485 | 0 | -0.0033768 | 0.0040243 | 0 | 0.0096619 | 0.15251 | 0 | 9.3352e-05 | 0.023259 | 0 | 0.0014735 | 0 | 0
9600 | 0 | 0 | -0.79606 | -0.0067535 | 0.0080485 | 0 | -0.0033768 | 0.0040243 | 0 | 0.0029083 | 0.16056 | 0 | 8.4584e-06 | 0.025778 | 0 | 0.00046695 | 0 | 0
9700 | 0 | 0 | -0.79606 | -0.0067535 | 0.0080485 | 0 | -0.0033768 | 0.0040243 | 0 | -0.0038452 | 0.1686 | 0 | 1.4786e-05 | 0.028427 | 0 | -0.00064832 | 0 | 0
9800 | 0 | 0 | -0.79606 | -0.0067535 | 0.0080485 | 0 | -0.0033768 | 0.0040243 | 0 | -0.010599 | 0.17665 | 0 | 0.00011233 | 0.031206 | 0 | -0.0018723 | 0 | 0
9900 | 0 | 0 | -0.79606 | -0.0067535 | 0.0080485 | 0 | -0.0033768 | 0.0040243 | 0 | -0.017352 | 0.1847 | 0 | 0.0003011 | 0.034115 | 0 | -0.003205 | 0 | 0
10000 | 0 | 0 | -0.79606 | -0.0067535 | 0.0080485 | 0 | -0.0033768 | 0.0040243 | 0 | -0.024106 | 0.19275 | 0 | 0.00058109 | 0.037153 | 0 | -0.0046464 | 0 | 0
10100 | 0 | 0 | -0.79606 | -0.0067535 | 0.0080485 | 0 | -0.0033768 | 0.0040243 | 0 | -0.030859 | 0.2008 | 0 | 0.0009523 | 0.04032 | 0 | -0.0061965 | 0 | 0
10200 | 0 | 0 | -0.79606 | -0.0067535 | 0.0080485 | 0 | -0.0033768 | 0.0040243 | 0 | -0.037613 | 0.20885 | 0 | 0.0014147 | 0.043617 | 0 | -0.0078553 | 0 | 0
10300 | 0 | 0 | -0.79606 | -0.0067535 | 0.0080485 | 0 | -0.0033768 | 0.0040243 | 0 | -0.044366 | 0.2169 | 0 | 0.0019684 | 0.047044 | 0 | -0.0096229 | 0 | 0
10400 | 0 | 0 | -0.79606 | -0.0067535 | 0.0080485 | 0 | -0.0033768 | 0.0040243 | 0 | -0.05112 | 0.22494 | 0 | 0.0026132 | 0.0506 | 0 | -0.011499 | 0 | 0
10500 | 0 | 0 | -0.79606 | -0.0067535 | 0.0080485 | 0 | -0.0033768 | 0.0040243 | 0 | -0.057873 | 0.23299 | 0 | 0.0033493 | 0.054286 | 0 | -0.013484 | 0 | 0
10600 | 0 | 0 | -0.79606 | -0.0067535 | 0.0080485 | 0 | -0.0033768 | 0.0040243 | 0 | -0.064627 | 0.24104 | 0 | 0.0041766 | 0.058101 | 0 | -0.015578 | 0 | 0
10700 | 0 | 0 | -0.79606 | -0.0067535 | 0.0080485 | 0 | -0.0033768 | 0.0040243 | 0 | -0.071381 | 0.24909 | 0 | 0.0050952 | 0.062046 | 0 | -0.01778 | 0 | 0
10800 | 0 | 0 | -0.79606 | -0.0067535 | 0.0080485 | 0 | -0.0033768 | 0.0040243 | 0 | -0.078134 | 0.25714 | 0 | 0.0061049 | 0.06612 | 0 | -0.020091 | 0 | 0
10900 | 0 | 0 | -0.79606 | -0.0067535 | 0.0080485 | 0 | -0.0033768 | 0.0040243 | 0 | -0.084888 | 0.26519 | 0 | 0.0072059 | 0.070324 | 0 | -0.022511 | 0 | 0
11000 | 0 | 0 | -0.79606 | -0.0067535 | 0.0080485 | 0 | -0.0033768 | 0.0040243 | 0 | -0.091641 | 0.27324 | 0 | 0.0083981 | 0.074658 | 0 | -0.02504 | 0 | 0
11100 | 0 | 0 | -0.79606 | -0.0067535 | 0.0080485 | 0 | -0.0033768 | 0.0040243 | 0 | -0.098395 | 0.28128 | 0 | 0.0096815 | 0.079121 | 0 | -0.027677 | 0 | 0
11200 | 0 | 0 | -0.79606 | -0.0067535 | 0.0080485 | 0 | -0.0033768 | 0.0040243 | 0 | -0.10515 | 0.28933 | 0 | 0.011056 | 0.083713 | 0 | -0.030423 | 0 | 0
11300 | 0 | 0 | -0.79606 | -0.0067535 | 0.0080485 | 0 | -0.0033768 | 0.0040243 | 0 | -0.1119 | 0.29738 | 0 | 0.012522 | 0.088436 | 0 | -0.033277 | 0 | 0
11400 | 0 | 0 | -0.79606 | -0.0067535 | 0.0080485 | 0 | -0.0033768 | 0.0040243 | 0 | -0.11866 | 0.30543 | 0 | 0.014079 | 0.093287 | 0 | -0.036241 | 0 | 0
11500 | 0 | 0 | -0.79606 | -0.0067535 | 0.0080485 | 0 | -0.0033768 | 0.0040243 | 0 | -0.12541 | 0.31348 | 0 | 0.015727 | 0.098269 | 0 | -0.039313 | 0 | 0
11600 | 0 | 0 | -0.79606 | -0.0067535 | 0.0080485 | 0 | -0.0033768 | 0.0040243 | 0 | -0.13216 | 0.32153 | 0 | 0.017467 | 0.10338 | 0 | -0.042494 | 0 | 0
11700 | 0 | 0 | -0.79606 | -0.0067535 | 0.0080485 | 0 | -0.0033768 | 0.0040243 | 0 | -0.13892 | 0.32958 | 0 | 0.019298 | 0.10862 | 0 | -0.045783 | 0 | 0
11800 | 0 | 0 | -0.79606 | -0.0067535 | 0.0080485 | 0 | -0.0033768 | 0.0040243 | 0 | -0.14567 | 0.33762 | 0 | 0.02122 | 0.11399 | 0 | -0.049181 | 0 | 0
11900 | 0 | 0 | -0.79606 | -0.0067535 | 0.0080485 | 0 | -0.0033768 | 0.0040243 | 0 | -0.15242 | 0.34567 | 0 | 0.023233 | 0.11949 | 0 | -0.052688 | 0 | 0
12000 | 0 | 0 | -0.79606 | -0.0067535 | 0.0080485 | 0 | -0.0033768 | 0.0040243 | 0 | -0.15918 | 0.35372 | 0 | 0.025337 | 0.12512 | 0 | -0.056304 | 0 | 0
12100 | 0 | 0 | -0.79606 | -0.0067535 | 0.0080485 | 0 | -0.0033768 | 0.0040243 | 0 | -0.16593 | 0.36177 | 0 | 0.027533 | 0.13088 | 0 | -0.060028 | 0 | 0
12200 | 0 | 0 | -0.79606 | -0.0067535 | 0.0080485 | 0 | -0.0033768 | 0.0040243 | 0 | -0.17268 | 0.36982 | 0 | 0.02982 | 0.13677 | 0 | -0.063862 | 0 | 0
12300 | 0 | 0 | -0.79606 | -0.0067535 | 0.0080485 | 0 | -0.0033768 | 0.0040243 | 0 | -0.17944 | 0.37787 | 0 | 0.032198 | 0.14278 | 0 | -0.067803 | 0 | 0
12400 | 0 | 0 | -0.79606 | -0.0067535 | 0.0080485 | 0 | -0.0033768 | 0.0040243 | 0 | -0.18619 | 0.38592 | 0 | 0.034667 | 0.14893 | 0 | -0.071854 | 0 | 0
12500 | 0 | 0 | -0.79606 | 0.41872 | -0.49901 | 0 | -0.0033768 | 0.0040243 | 0 | -0.19294 | 0.39396 | 0 | 0.037227 | 0.15521 | 0 | -0.076013 | 0 | 0
0 | 0 | 0 | -0.5 | 0 | 0 | 0 | 0 | 0 | 0 | 0.22915 | -0.10907 | 0 | 0.052511 | 0.011896 | 0 | -0.024994 | 0 | 0
0 | 0 | 0 | -0.5 | 0 | 0 | 0 | 0 | 0 | 0 | 0.22915 | -0.10907 | 0 | 0.052511 | 0.011896 | 0 | -0.024994 | 0 | 0
0 | 0 | 0 | -0.5 | 0 | 0 | 0 | 0 | 0 | 0 | 0.22915 | -0.10907 | 0 | 0.052511 | 0.011896 | 0 | -0.024994 | 0 | 0
0 | 0 | 0 | -0.5 | 0 | 0 | 0 | 0 | 0 | 0 | 0.22915 | -0.10907 | 0 | 0.052511 | 0.011896 | 0 | -0.024994 | 0 | 0
0 | 0 | 0 | -0.5 | 0 | 0 | 0 | 0 | 0 | 0 | 0.22915 | -0.10907 | 0 | 0.052511 | 0.011896 | 0 | -0.024994 | 0 | 0
0 | 0 | 0 | -0.5 | 0 | 0 | 0 | 0 | 0 | 0 | 0.22915 | -0.10907 | 0 | 0.052511 | 0.011896 | 0 | -0.024994 | 0 | 0
0 | 0 | 0 | -0.5 | 0 | 0 | 0 | 0 | 0 | 0 | 0.22915 | -0.10907 | 0 | 0.052511 | 0.011896 | 0 | -0.024994 | 0 | 0
0 | 0 | 0 | -0.5 | 0 | 0 | 0 | 0 | 0 | 0 | 0.22915 | -0.10907 | 0 | 0.052511 | 0.011896 | 0 | -0.024994 | 0 | 0
0 | 0 | 0 | -0.5 | 0 | 0 | 0 | 0 | 0 | 0 | 0.22915 | -0.10907 | 0 | 0.052511 | 0.011896 | 0 | -0.024994 | 0 | 0
0 | 0 | 0 | -0.5 | 0 | 0 | 0 | 0 | 0 | 0 | 0.22915 | -0.10907 | 0 | 0.052511 | 0.011896 | 0 | -0.024994 | 0 | 0
0 | 0 | 0 | -0.5 | 0 | 0 | 0 | 0 | 0 | 0 | 0.22915 | -0.10907 | 0 | 0.052511 | 0.011896 | 0 | -0.024994 | 0 | 0
0 | 0 | 0 | -0.5 | 0 | 0 | 0 | 0 | 0 | 0 | 0.22915 | -0.10907 | 0 | 0.052511 | 0.011896 | 0 | -0.024994 | 0 | 0
0 | 0 | 0 | -0.5 | 0 | 0 | 0 | 0 | 0 | 0 | 0.22915 | -0.10907 | 0 | 0.052511 | 0.011896 | 0 | -0.024994 | 0 | 0
0 | 0 | 0 | -0.5 | 0 | 0 | 0 | 0 | 0 | 0 | 0.22915 | -0.10907 | 0 | 0.052511 | 0.011896 | 0 | -0.024994 | 0 | 0
0 | 0 | 0 | -0.5 | 0 | 0 | 0 | 0 | 0 | 0 | 0.22915 | -0.10907 | 0 | 0.052511 | 0.011896 | 0 | -0.024994 | 0 | 0
0 | 0 | 0 | -0.5 | 0 | 0 | 0 | 0 | 0 | 0 | 0.22915 | -0.10907 | 0 | 0.052511 | 0.011896 | 0 | -0.024994 | 0 | 0
0 | 0 | 0 | -0.5 | 0 | 0 | 0 | 0 | 0 | 0 | 0.22915 | -0.10907 | 0 | 0.052511 | 0.011896 | 0 | -0.024994 | 0 | 0
0 | 0 | 0 | -0.5 | 0 | 0 | 0 | 0 | 0 | 0 | 0.22915 | -0.10907 | 0 | 0.052511 | 0.011896 | 0 | -0.024994 | 0 | 0
0 | 0 | 0 | -0.5 | 0 | 0 | 0 | 0 | 0 | 0 | 0.22915 | -0.10907 | 0 | 0.052511 | 0.011896 | 0 | -0.024994 | 0 | 0
0 | 0 | 0 | -0.5 | 0 | 0 | 0 | 0 | 0 | 0 | 0.22915 | -0.10907 | 0 | 0.052511 | 0.011896 | 0 | -0.024994 | 0 | 0
0 | 0 | 0 | -0.5 | 0 | 0 | 0 | 0 | 0 | 0 | 0.22915 | -0.10907 | 0 | 0.052511 | 0.011896 | 0 | -0.024994 | 0 | 0
0 | 0 | 0 | -0.5 | 0 | 0 | 0 | 0 | 0 | 0 | 0.22915 | -0.10907 | 0 | 0.052511 | 0.011896 | 0 | -0.024994 | 0 | 0
0 | 0 | 0 | -0.5 | 0 | 0 | 0 | 0 | 0 | 0 | 0.22915 | -0.10907 | 0 | 0.052511 | 0.011896 | 0 | -0.024994 | 0 | 0
0 | 0 | 0 | -0.5 | 0 | 0 | 0 | 0 | 0 | 0 | 0.22915 | -0.10907 | 0 | 0.052511 | 0.011896 | 0 | -0.024994 | 0 | 0
0 | 0 | 0 | -0.5 | 0 | 0 | 0 | 0 | 0 | 0 | 0.22915 | -0.10907 | 0 | 0.052511 | 0.011896 | 0 | -0.024994 | 0 | 0
0 | 0 | 0 | -0.5 | 0 | 0 | 0 | 0 | 0 | 0 | 0.22915 | -0.10907 | 0 | 0.052511 | 0.011896 | 0 | -0.024994 | 0 | 0
0 | 0 | 0 | -0.5 | 0 | 0 | 0 | 0 | 0 | 0 | 0.22915 | -0.10907 | 0 | 0.052511 | 0.011896 | 0 | -0.024994 | 0 | 0
0 | 0 | 0 | -0.5 | 0 | 0 | 0 | 0 | 0 | 0 | 0.22915 | -0.10907 | 0 | 0.052511 | 0.011896 | 0 | -0.024994 | 0 | 0
0 | 0 | 0 | -0.5 | 0 | 0 | 0 | 0 | 0 | 0 | 0.22915 | -0.10907 | 0 | 0.052511 | 0.011896 | 0 | -0.024994 | 0 | 0
0 | 0 | 0 | -0.5 | 0 | 0 | 0 | 0 | 0 | 0 | 0.22915 | -0.10907 | 0 | 0.052511 | 0.011896 | 0 | -0.024994 | 0 | 0
0 | 0 | 0 | -0.5 | 0 | 0 | 0 | 0 | 0 | 0 | 0.22915 | -0.10907 | 0 | 0.052511 | 0.011896 | 0 | -0.024994 | 0 | 0
0 | 0 | 0 | -0.5 | 0 | 0 | 0 | 0 | 0 | 0 | 0.22915 | -0.10907 | 0 | 0.052511 | 0.011896 | 0 | -0.024994 | 0 | 0
0 | 0 | 0 | -0.5 | 0 | 0 | 0 | 0 | 0 | 0 | 0.22915 | -0.10907 | 0 | 0.052511 | 0.011896 | 0 | -0.024994 | 0 | 0
0 | 0 | 0 | -0.5 | 0 | 0 | 0 | 0 | 0 | 0 | 0.22915 | -0.10907 | 0 | 0.052511 | 0.011896 | 0 | -0.024994 | 0 | 0
0 | 0 | 0 | -0.5 | 0 | 0 | 0 | 0 | 0 | 0 | 0.22915 | -0.10907 | 0 | 0.052511 | 0.011896 | 0 | -0.024994 | 0 | 0
0 | 0 | 0 | -0.5 | 0 | 0 | 0 | 0 | 0 | 0 | 0.22915 | -0.10907 | 0 | 0.052511 | 0.011896 | 0 | -0.024994 | 0 | 0
0 | 0 | 0 | -0.5 | 0 | 0 | 0 | 0 | 0 | 0 | 0.22915 | -0.10907 | 0 | 0.052511 | 0.011896 | 0 | -0.024994 | 0 | 0
0 | 0 | 0 | -0.5 | 0 | 0 | 0 | 0 | 0 | 0 | 0.22915 | -0.10907 | 0 | 0.052511 | 0.011896 | 0 | -0.024994 | 0 | 0
0 | 0 | 0 | -0.5 | 0 | 0 | 0 | 0 | 0 | 0 | 0.22915 | -0.10907 | 0 | 0.052511 | 0.011896 | 0 | -0.024994 | 0 | 0
0 | 0 | 0 | -0.5 | 0 | 0 | 0 | 0 | 0 | 0 | 0.22915 | -0.10907 | 0 | 0.052511 | 0.011896 | 0 | -0.024994 | 0 | 0
0 | 0 | 0 | -0.5 | 0 | 0 | 0 | 0 | 0 | 0 | 0.22915 | -0.10907 | 0 | 0.052511 | 0.011896 | 0 | -0.024994 | 0 | 0
0 | 0 | 0 | -0.5 | 0 | 0 | 0 | 0 | 0 | 0 | 0.22915 | -0.10907 | 0 | 0.052511 | 0.011896 | 0 | -0.024994 | 0 | 0
0 | 0 | 0 | -0.5 | 0 | 0 | 0 | 0 | 0 | 0 | 0.22915 | -0.10907 | 0 | 0.052511 | 0.011896 | 0 | -0.024994 | 0 | 0
0 | 0 | 0 | -0.5 | 0 | 0 | 0 | 0 | 0 | 0 | 0.22915 | -0.10907 | 0 | 0.052511 | 0.011896 | 0 | -0.024994 | 0 | 0
0 | 0 | 0 | -0.5 | 0 | 0 | 0 | 0 | 0 | 0 | 0.22915 | -0.10907 | 0 | 0.052511 | 0.011896 | 0 | -0.024994 | 0 | 0
0 | 0 | 0 | -0.5 | 0 | 0 | 0 | 0 | 0 | 0 | 0.22915 | -0.10907 | 0 | 0.052511 | 0.011896 | 0 | -0.024994 | 0 | 0
0 | 0 | 0 | -0.5 | 0 | 0 | 0 | 0 | 0 | 0 | 0.22915 | -0.10907 | 0 | 0.052511 | 0.011896 | 0 | -0.024994 | 0 | 0
0 | 0 | 0 | -0.5 | 0 | 0 | 0 | 0 | 0 | 0 | 0.22915 | -0.10907 | 0 | 0.052511 | 0.011896 | 0 | -0.024994 | 0 | 0
0 | 0 | 0 | -0.5 | 0 | 0 | 0 | 0 | 0 | 0 | 0.22915 | -0.10907 | 0 | 0.052511 | 0.011896 | 0 | -0.024994 | 0 | 0
0 | 0 | 0 | -0.5 | 0 | 0 | 0 | 0 | 0 | 0 | 0.22915 | -0.10907 | 0 | 0.052511 | 0.011896 | 0 | -0.024994 | 0 | 0
0 | 0 | 0 | -0.5 | 0 | 0 | 0 | 0 | 0 | 0 | 0.22915 | -0.10907 | 0 | 0.052511 | 0.011896 | 0 | -0.024994 | 0 | 0
0 | 0 | 0 | -0.5 | 0 | 0 | 0 | 0 | 0 | 0 | 0.22915 | -0.10907 | 0 | 0.052511 | 0.011896 | 0 | -0.024994 | 0 | 0
0 | 0 | 0 | -0.5 | 0 | 0 | 0 | 0 | 0 | 0 | 0.22915 | -0.10907 | 0 | 0.052511 | 0.011896 | 0 | -0.024994 | 0 | 0
0 | 0 | 0 | -0.5 | 0 | 0 | 0 | 0 | 0 | 0 | 0.22915 | -0.10907 | 0 | 0.052511 | 0.011896 | 0 | -0.024994 | 0 | 0
0 | 0 | 0 | -0.5 | 0 | 0 | 0 | 0 | 0 | 0 | 0.22915 | -0.10907 | 0 | 0.052511 | 0.011896 | 0 | -0.024994 | 0 | 0
0 | 0 | 0 | -0.5 | 0 | 0 | 0 | 0 | 0 | 0 | 0.22915 | -0.10907 | 0 | 0.052511 | 0.011896 | 0 | -0.024994 | 0 | 0
0 | 0 | 0 | -0.5 | 0 | 0 | 0 | 0 | 0 | 0 | 0.22915 | -0.10907 | 0 | 0.052511 | 0.011896 | 0 | -0.024994 | 0 | 0
0 | 0 | 0 | -0.5 | 0 | 0 | 0 | 0 | 0 | 0 | 0.22915 | -0.10907 | 0 | 0.052511 | 0.011896 | 0 | -0.024994 | 0 | 0
0 | 0 | 0 | -0.5 | 0 | 0 | 0 | 0 | 0 | 0 | 0.22915 | -0.10907 | 0 | 0.052511 | 0.011896 | 0 | -0.024994 | 0 | 0
0 | 0 | 0 | -0.5 | 0 | 0 | 0 | 0 | 0 | 0 | 0.22915 | -0.10907 | 0 | 0.052511 | 0.011896 | 0 | -0.024994 | 0 | 0
0 | 0 | 0 | -0.5 | 0 | 0 | 0 | 0 | 0 | 0 | 0.22915 | -0.10907 | 0 | 0.052511 | 0.011896 | 0 | -0.024994 | 0 | 0
0 | 0 | 0 | -0.5 | 0 | 0 | 0 | 0 | 0 | 0 | 0.22915 | -0.10907 | 0 | 0.052511 | 0.011896 | 0 | -0.024994 | 0 | 0
0 | 0 | 0 | -0.5 | 0 | 0 | 0 | 0 | 0 | 0 | 0.22915 | -0.10907 | 0 | 0.052511 | 0.011896 | 0 | -0.024994 | 0 | 0
0 | 0 | 0 | -0.5 | 0 | 0 | 0 | 0 | 0 | 0 | 0.22915 | -0.10907 | 0 | 0.052511 | 0.011896 | 0 | -0.024994 | 0 | 0
0 | 0 | 0 | -0.5 | 0 | 0 | 0 | 0 | 0 | 0 | 0.22915 | -0.10907 | 0 | 0.052511 | 0.011896 | 0 | -0.024994 | 0 | 0
0 | 0 | 0 | -0.5 | 0 | 0 | 0 | 0 | 0 | 0 | 0.22915 | -0.10907 | 0 | 0.052511 | 0.011896 | 0 | -0.024994 | 0 | 0
0 | 0 | 0 | -0.5 | 0 | 0 | 0 | 0 | 0 | 0 | 0.22915 | -0.10907 | 0 | 0.052511 | 0.011896 | 0 | -0.024994 | 0 | 0
0 | 0 | 0 | -0.5 | 0 | 0 | 0 | 0 | 0 | 0 | 0.22915 | -0.10907 | 0 | 0.052511 | 0.011896 | 0 | -0.024994 | 0 | 0
0 | 0 | 0 | -0.5 | 0 | 0 | 0 | 0 | 0 | 0 | 0.22915 | -0.10907 | 0 | 0.052511 | 0.011896 | 0 | -0.024994 | 0 | 0
0 | 0 | 0 | -0.5 | 0 | 0 | 0 | 0 | 0 | 0 | 0.22915 | -0.10907 | 0 | 0.052511 | 0.011896 | 0 | -0.024994 | 0 | 0
0 | 0 | 0 | -0.5 | 0 | 0 | 0 | 0 | 0 | 0 | 0.22915 | -0.10907 | 0 | 0.052511 | 0.011896 | 0 | -0.024994 | 0 | 0
0 | 0 | 0 | -0.5 | 0 | 0 | 0 | 0 | 0 | 0 | 0.22915 | -0.10907 | 0 | 0.052511 | 0.011896 | 0 | -0.024994 | 0 | 0
0 | 0 | 0 | -0.5 | 0 | 0 | 0 | 0 | 0 | 0 | 0.22915 | -0.10907 | 0 | 0.052511 | 0.011896 | 0 | -0.024994 | 0 | 0
0 | 0 | 0 | -0.5 | 0 | 0 | 0 | 0 | 0 | 0 | 0.22915 | -0.10907 | 0 | 0.052511 | 0.011896 | 0 | -0.024994 | 0 | 0
0 | 0 | 0 | -0.5 | 0 | 0 | 0 | 0 | 0 | 0 | 0.22915 | -0.10907 | 0 | 0.052511 | 0.011896 | 0 | -0.024994 | 0 | 0
0 | 0 | 0 | -0.5 | 0 | 0 | 0 | 0 | 0 | 0 | 0.22915 | -0.10907 | 0 | 0.052511 | 0.011896 | 0 | -0.024994 | 0 | 0
0 | 0 | 0 | -0.5 | 0 | 0 | 0 | 0 | 0 | 0 | 0.22915 | -0.10907 | 0 | 0.052511 | 0.011896 | 0 | -0.024994 | 0 | 0
0 | 0 | 0 | -0.5 | 0 | 0 | 0 | 0 | 0 | 0 | 0.22915 | -0.10907 | 0 | 0.052511 | 0.011896 | 0 | -0.024994 | 0 | 0
0 | 0 | 0 | -0.5 | 0 | 0 | 0 | 0 | 0 | 0 | 0.22915 | -0.10907 | 0 | 0.052511 | 0.011896 | 0 | -0.024994 | 0 | 0
0 | 0 | 0 | -0.5 | 0 | 0 | 0 | 0 | 0 | 0 | 0.22915 | -0.10907 | 0 | 0.052511 | 0.011896 | 0 | -0.024994 | 0 | 0
0 | 0 | 0 | -0.5 | 0 | 0 | 0 | 0 | 0 | 0 | 0.22915 | -0.10907 | 0 | 0.052511 | 0.011896 | 0 | -0.024994 | 0 | 0
0 | 0 | 0 | -0.5 | 0 | 0 | 0 | 0 | 0 | 0 | 0.22915 | -0.10907 | 0 | 0.052511 | 0.011896 | 0 | -0.024994 | 0 | 0
0 | 0 | 0 | -0.5 | 0 | 0 | 0 | 0 | 0 | 0 | 0.22915 | -0.10907 | 0 | 0.052511 | 0.011896 | 0 | -0.024994 | 0 | 0
0 | 0 | 0 | -0.5 | 0 | 0 | 0 | 0 | 0 | 0 | 0.22915 | -0.10907 | 0 | 0.052511 | 0.011896 | 0 | -0.024994 | 0 | 0
0 | 0 | 0 | -0.5 | 0 | 0 | 0 | 0 | 0 | 0 | 0.22915 | -0.10907 | 0 | 0.052511 | 0.011896 | 0 | -0.024994 | 0 | 0
0 | 0 | 0 | -0.5 | 0 | 0 | 0 | 0 | 0 | 0 | 0.22915 | -0.10907 | 0 | 0.052511 | 0.011896 | 0 | -0.024994 | 0 | 0
0 | 0 | 0 | -0.5 | 0 | 0 | 0 | 0 | 0 | 0 | 0.22915 | -0.10907 | 0 | 0.052511 | 0.011896 | 0 | -0.024994 | 0 | 0
0 | 0 | 0 | -0.5 | 0 | 0 | 0 | 0 | 0 | 0 | 0.22915 | -0.10907 | 0 | 0.052511 | 0.011896 | 0 | -0.024994 | 0 | 0
0 | 0 | 0 | -0.5 | 0 | 0 | 0 | 0 | 0 | 0 | 0.22915 | -0.10907 | 0 | 0.052511 | 0.011896 | 0 | -0.024994 | 0 | 0
0 | 0 | 0 | -0.5 | 0 | 0 | 0 | 0 | 0 | 0 | 0.22915 | -0.10907 | 0 | 0.052511 | 0.011896 | 0 | -0.024994 | 0 | 0
0 | 0 | 0 | -0.5 | 0 | 0 | 0 | 0 | 0 | 0 | 0.22915 | -0.10907 | 0 | 0.052511 | 0.011896 | 0 | -0.024994 | 0 | 0
0 | 0 | 0 | -0.5 | 0 | 0 | 0 | 0 | 0 | 0 | 0.22915 | -0.10907 | 0 | 0.052511 | 0.011896 | 0 | -0.024994 | 0 | 0
0 | 0 | 0 | -0.5 | 0 | 0 | 0 | 0 | 0 | 0 | 0.22915 | -0.10907 | 0 | 0.052511 | 0.011896 | 0 | -0.024994 | 0 | 0
0 | 0 | 0 | -0.5 | 0 | 0 | 0 | 0 | 0 | 0 | 0.22915 | -0.10907 | 0 | 0.052511 | 0.011896 | 0 | -0.024994 | 0 | 0
0 | 0 | 0 | -0.5 | 0 | 0 | 0 | 0 | 0 | 0 | 0.22915 | -0.10907 | 0 | 0.052511 | 0.011896 | 0 | -0.024994 | 0 | 0
0 | 0 | 0 | -0.5 | 0 | 0 | 0 | 0 | 0 | 0 | 0.22915 | -0.10907 | 0 | 0.052511 | 0.011896 | 0 | -0.024994 | 0 | 0
0 | 0 | 0 | -0.5 | 0 | 0 | 0 | 0 | 0 | 0 | 0.22915 | -0.10907 | 0 | 0.052511 | 0.011896 | 0 | -0.024994 | 0 | 0
0 | 0 | 0 | -0.5 | 0 | 0 | 0 | 0 | 0 | 0 | 0.22915 | -0.10907 | 0 | 0.052511 | 0.011896 | 0 | -0.024994 | 0 | 0
0 | 0 | 0 | -0.5 | 0 | 0 | 0 | 0 | 0 | 0 | 0.22915 | -0.10907 | 0 | 0.052511 | 0.011896 | 0 | -0.024994 | 0 | 0
0 | 0 | 0 | -0.5 | 0 | 0 | 0 | 0 | 0 | 0 | 0.22915 | -0.10907 | 0 | 0.052511 | 0.011896 | 0 | -0.024994 | 0 | 0
0 | 0 | 0 | -0.5 | 0 | 0 | 0 | 0 | 0 | 0 | 0.22915 | -0.10907 | 0 | 0.052511 | 0.011896 | 0 | -0.024994 | 0 | 0
0 | 0 | 0 | -0.5 | 0 | 0 | 0 | 0 | 0 | 0 | 0.22915 | -0.10907 | 0 | 0.052511 | 0.011896 | 0 | -0.024994 | 0 | 0
0 | 0 | 0 | -0.5 | 0 | 0 | 0 | 0 | 0 | 0 | 0.22915 | -0.10907 | 0 | 0.052511 | 0.011896 | 0 | -0.024994 | 0 | 0
0 | 0 | 0 | -0.5 | 0 | 0 | 0 | 0 | 0 | 0 | 0.22915 | -0.10907 | 0 | 0.052511 | 0.011896 | 0 | -0.024994 | 0 | 0
0 | 0 | 0 | -0.5 | 0 | 0 | 0 | 0 | 0 | 0 | 0.22915 | -0.10907 | 0 | 0.052511 | 0.011896 | 0 | -0.024994 | 0 | 0
0 | 0 | 0 | -0.5 | 0 | 0 | 0 | 0 | 0 | 0 | 0.22915 | -0.10907 | 0 | 0.052511 | 0.011896 | 0 | -0.024994 | 0 | 0
0 | 0 | 0 | -0.5 | 0 | 0 | 0 | 0 | 0 | 0 | 0.22915 | -0.10907 | 0 | 0.052511 | 0.011896 | 0 | -0.024994 | 0 | 0
0 | 0 | 0 | -0.5 | 0 | 0 | 0 | 0 | 0 | 0 | 0.22915 | -0.10907 | 0 | 0.052511 | 0.011896 | 0 | -0.024994 | 0 | 0
0 | 0 | 0 | -0.5 | 0 | 0 | 0 | 0 | 0 | 0 | 0.22915 | -0.10907 | 0 | 0.052511 | 0.011896 | 0 | -0.024994 | 0 | 0
0 | 0 | 0 | -0.5 | 0 | 0 | 0 | 0 | 0 | 0 | 0.22915 | -0.10907 | 0 | 0.052511 | 0.011896 | 0 | -0.024994 | 0 | 0
0 | 0 | 0 | -0.5 | 0 | 0 | 0 | 0 | 0 | 0 | 0.22915 | -0.10907 | 0 | 0.052511 | 0.011896 | 0 | -0.024994 | 0 | 0
0 | 0 | 0 | -0.5 | 0 | 0 | 0 | 0 | 0 | 0 | 0.22915 | -0.10907 | 0 | 0.052511 | 0.011896 | 0 | -0.024994 | 0 | 0
0 | 0 | 0 | -0.5 | 0 | 0 | 0 | 0 | 0 | 0 | 0.22915 | -0.10907 | 0 | 0.052511 | 0.011896 | 0 | -0.024994 | 0 | 0
0 | 0 | 0 | -0.5 | 0 | 0 | 0 | 0 | 0 | 0 | 0.22915 | -0.10907 | 0 | 0.052511 | 0.011896 | 0 | -0.024994 | 0 | 0
0 | 0 | 0 | -0.5 | 0 | 0 | 0 | 0 | 0 | 0 | 0.22915 | -0.10907 | 0 | 0.052511 | 0.011896 | 0 | -0.024994 | 0 | 0
0 | 0 | 0 | -0.5 | 0 | 0 | 0 | 0 | 0 | 0 | 0.22915 | -0.10907 | 0 | 0.052511 | 0.011896 | 0 | -0.024994 | 0 | 0
0 | 0 | 0 | -0.5 | 0 | 0 | 0 | 0 | 0 | 0 | 0.22915 | -0.10907 | 0 | 0.052511 | 0.011896 | 0 | -0.024994 | 0 | 0
0 | 0 | 0 | -0.5 | 0 | 0 | 0 | 0 | 0 | 0 | 0.22915 | -0.10907 | 0 | 0.052511 | 0.011896 | 0 | -0.024994 | 0 | 0
0 | 0 | 0 | -0.5 | 0 | 0 | 0 | 0 | 0 | 0 | 0.22915 | -0.10907 | 0 | 0.052511 | 0.011896 | 0 | -0.024994 | 0 | 0
0 | 0 | 0 | -0.5 | 0 | 0 | 0 | 0 | 0 | 0 | 0.22915 | -0.10907 | 0 | 0.052511 | 0.011896 | 0 | -0.024994 | 0 | 0
0 | 0 | 0 | -0.5 | 0 | 0 | 0 | 0 | 0 | 0 | 0.22915 | -0.10907 | 0 | 0.052511 | 0.011896 | 0 | -0.024994 | 0 | 0
0 | 0 | 0 | -0.5 | 0 | 0 | 0 | 0 | 0 | 0 | 0.22915 | -0.10907 | 0 | 0.052511 | 0.011896 | 0 | -0.024994 | 0 | 0
0 | 0 | 0 | -0.5 | 0 | 0 | 0 | 0 | 0 | 0 | 0.22915 | -0.10907 | 0 | 0.052511 | 0.011896 | 0 | -0.024994 | 0 | 0
0 | 0 | 0 | -0.5 | 0 | 0 | 0 | 0 | 0 | 0 | 0.22915 | -0.10907 | 0 | 0.052511 | 0.011896 | 0 | -0.024994 | 0 | 0
0 | 0 | 0 | -0.5 | 0 | 0 | 0 | 0 | 0 | 0 | 0.22915 | -0.10907 | 0 | 0.052511 | 0.011896 | 0 | -0.024994 | 0 | 0
0 | 0 | 0 | -0.5 | 0 | 0 | 0 | 0 | 0 | 0 | 0.22915 | -0.10907 | 0 | 0.052511 | 0.011896 | 0 | -0.024994 | 0 | 0
0 | 0 | 0 | -0.5 | 0 | 0 | 0 | 0 | 0 | 0 | 0.22915 | -0.10907 | 0 | 0.052511 | 0.011896 | 0 | -0.024994 | 0 | 0
0 | 0 | 0 | -0.5 | 0 | 0 | 0 | 0 | 0 | 0 | 0.22915 | -0.10907 | 0 | 0.052511 | 0.011896 | 0 | -0.024994 | 0 | 0
0 | 0 | 0 | -0.5 | 0 | 0 | 0 | 0 | 0 | 0 | 0.22915 | -0.10907 | 0 | 0.052511 | 0.011896 | 0 | -0.024994 | 0 | 0
0 | 0 | 0 | -0.5 | 0 | 0 | 0 | 0 | 0 | 0 | 0.22915 | -0.10907 | 0 | 0.052511 | 0.011896 | 0 | -0.024994 | 0 | 0
0 | 0 | 0 | -0.5 | 0 | 0 | 0 | 0 | 0 | 0 | 0.22915 | -0.10907 | 0 | 0.052511 | 0.011896 | 0 | -0.024994 | 0 | 0
0 | 0 | 0 | -0.5 | 0 | 0 | 0 | 0 | 0 | 0 | 0.22915 | -0.10907 | 0 | 0.052511 | 0.011896 | 0 | -0.024994 | 0 | 0
0 | 0 | 0 | -0.5 | 0 | 0 | 0 | 0 | 0 | 0 | 0.22915 | -0.10907 | 0 | 0.052511 | 0.011896 | 0 | -0.024994 | 0 | 0
0 | 0 | 0 | -0.5 | 0 | 0 | 0 | 0 | 0 | 0 | 0.22915 | -0.10907 | 0 | 0.052511 | 0.011896 | 0 | -0.024994 | 0 | 0
0 | 0 | 0 | -0.5 | 0 | 0 | 0 | 0 | 0 | 0 | 0.22915 | -0.10907 | 0 | 0.052511 | 0.011896 | 0 | -0.024994 | 0 | 0
0 | 0 | 0 | -0.5 | 0 | 0 | 0 | 0 | 0 | 0 | 0.22915 | -0.10907 | 0 | 0.052511 | 0.011896 | 0 | -0.024994 | 0 | 0
0 | 0 | 0 | -0.5 | 0 | 0 | 0 | 0 | 0 | 0 | 0.22915 | -0.10907 | 0 | 0.052511 | 0.011896 | 0 | -0.024994 | 0 | 0
0 | 0 | 0 | -0.5 | 0 | 0 | 0 | 0 | 0 | 0 | 0.22915 | -0.10907 | 0 | 0.052511 | 0.011896 | 0 | -0.024994 | 0 | 0

## ASZ
| dpde |  |  | e |  |  | estar |  |  | Sigma e systematic |  |  | Covariance
Md | D | I | A | N | E | V | N | E | V | N | E | V | NN | EE | VV | NE | NV | EV
0 | 0 | 0 | 0 | 0 | 0 | 0 | 0 | 0 | 0 | 0 | 0 | 0 | 0 | 0 | 0 | 0 | 0 | 0
100 | 0 | 0 | 0 | 0 | 0 | 0 | 0 | 0 | 0 | 0 | 0 | 0 | 0 | 0 | 0 | 0 | 0 | 0
200 | 0 | 0 | 0 | 0 | 0 | 0 | 0 | 0 | 0 | 0 | 0 | 0 | 0 | 0 | 0 | 0 | 0 | 0
300 | 0 | 0 | 0 | 0 | 0 | 0 | 0 | 0 | 0 | 0 | 0 | 0 | 0 | 0 | 0 | 0 | 0 | 0
400 | 0 | 0 | 0 | 0 | 0 | 0 | 0 | 0 | 0 | 0 | 0 | 0 | 0 | 0 | 0 | 0 | 0 | 0
500 | 0 | 0 | 0 | 0 | 0 | 0 | 0 | 0 | 0 | 0 | 0 | 0 | 0 | 0 | 0 | 0 | 0 | 0
600 | 0 | 0 | 0 | 0 | 0 | 0 | 0 | 0 | 0 | 0 | 0 | 0 | 0 | 0 | 0 | 0 | 0 | 0
700 | 0 | 0 | 0 | 0 | 0 | 0 | 0 | 0 | 0 | 0 | 0 | 0 | 0 | 0 | 0 | 0 | 0 | 0
800 | 0 | 0 | 0 | 0 | 0 | 0 | 0 | 0 | 0 | 0 | 0 | 0 | 0 | 0 | 0 | 0 | 0 | 0
900 | 0 | 0 | 0 | 0 | 0 | 0 | 0 | 0 | 0 | 0 | 0 | 0 | 0 | 0 | 0 | 0 | 0 | 0
1000 | 0 | 0 | 0 | 0 | 0 | 0 | 0 | 0 | 0 | 0 | 0 | 0 | 0 | 0 | 0 | 0 | 0 | 0
1100 | 0 | 0 | 0 | 0 | 0 | 0 | 0 | 0 | 0 | 0 | 0 | 0 | 0 | 0 | 0 | 0 | 0 | 0
1200 | 0 | 0 | 0 | 0 | 0 | 0 | 0 | 0 | 0 | 0 | 0 | 0 | 0 | 0 | 0 | 0 | 0 | 0
1300 | 0 | 0 | 0 | 0 | 0 | 0 | 0 | 0 | 0 | 0 | 0 | 0 | 0 | 0 | 0 | 0 | 0 | 0
1400 | 0 | 0 | 0 | 0 | 0 | 0 | 0 | 0 | 0 | 0 | 0 | 0 | 0 | 0 | 0 | 0 | 0 | 0
1500 | 0 | 0 | 0 | 0 | 0 | 0 | 0 | 0 | 0 | 0 | 0 | 0 | 0 | 0 | 0 | 0 | 0 | 0
1600 | 0 | 0 | 0 | 0 | 0 | 0 | 0 | 0 | 0 | 0 | 0 | 0 | 0 | 0 | 0 | 0 | 0 | 0
1700 | 0 | 0 | 0 | 0 | 0 | 0 | 0 | 0 | 0 | 0 | 0 | 0 | 0 | 0 | 0 | 0 | 0 | 0
1800 | 0 | 0 | 0 | 0 | 0 | 0 | 0 | 0 | 0 | 0 | 0 | 0 | 0 | 0 | 0 | 0 | 0 | 0
1900 | 0 | 0 | 0 | 0 | 0 | 0 | 0 | 0 | 0 | 0 | 0 | 0 | 0 | 0 | 0 | 0 | 0 | 0
2000 | 0 | 0 | 0 | 0 | 0 | 0 | 0 | 0 | 0 | 0 | 0 | 0 | 0 | 0 | 0 | 0 | 0 | 0
2100 | 0 | -0.034878 | 0 | -0.0005309 | -1.8539e-05 | 1.8551e-05 | -0.00026545 | -9.2697e-06 | 9.2753e-06 | -0.00026545 | -9.2697e-06 | 9.2753e-06 | 7.0463e-08 | 8.5927e-11 | 8.6031e-11 | 2.4606e-09 | -2.4621e-09 | -8.5979e-11
2200 | 0 | -0.069587 | 0 | -0.0010573 | -3.6921e-05 | 7.3977e-05 | -0.00052864 | -1.846e-05 | 3.6988e-05 | -0.0010595 | -3.7e-05 | 5.5539e-05 | 1.1226e-06 | 1.369e-09 | 3.0846e-09 | 3.9202e-08 | -5.8845e-08 | -2.0549e-09
2300 | 0 | -0.10396 | 0 | -0.0015746 | -5.4988e-05 | 0.0001656 | -0.00078732 | -2.7494e-05 | 8.2802e-05 | -0.0023755 | -8.2954e-05 | 0.00017533 | 5.643e-06 | 6.8814e-09 | 3.074e-08 | 1.9706e-07 | -4.1649e-07 | -1.4544e-08
2400 | 0 | -0.13782 | 0 | -0.0020786 | -7.2588e-05 | 0.00029231 | -0.0010393 | -3.6294e-05 | 0.00014616 | -0.0042021 | -0.00014674 | 0.00040429 | 1.7658e-05 | 2.1533e-08 | 1.6345e-07 | 6.1663e-07 | -1.6989e-06 | -5.9326e-08
2500 | 0 | -0.17101 | 0 | -0.002565 | -8.9573e-05 | 0.00045256 | -0.0012825 | -4.4787e-05 | 0.00022628 | -0.006524 | -0.00022782 | 0.00077672 | 4.2562e-05 | 5.1903e-08 | 6.033e-07 | 1.4863e-06 | -5.0673e-06 | -1.7696e-07
2600 | 0 | -0.20337 | 0 | -0.0030298 | -0.0001058 | 0.00064439 | -0.0015149 | -5.2901e-05 | 0.00032219 | -0.0093214 | -0.00032551 | 0.0013252 | 8.6888e-05 | 1.0596e-07 | 1.7562e-06 | 3.0342e-06 | -1.2353e-05 | -4.3136e-07
2700 | 0 | -0.23474 | 0 | -0.003469 | -0.00012114 | 0.00086544 | -0.0017345 | -6.057e-05 | 0.00043272 | -0.012571 | -0.00043898 | 0.0020801 | 0.00015802 | 1.927e-07 | 4.3269e-06 | 5.5183e-06 | -2.6149e-05 | -9.1313e-07
2800 | 0 | -0.26496 | 0 | -0.0038792 | -0.00013546 | 0.001113 | -0.0019396 | -6.7732e-05 | 0.00055651 | -0.016245 | -0.00056728 | 0.0030693 | 0.0002639 | 3.2181e-07 | 9.4209e-06 | 9.2154e-06 | -4.9861e-05 | -1.7412e-06
2900 | 0 | -0.29389 | 0 | -0.0042571 | -0.00014866 | 0.0013841 | -0.0021286 | -7.4331e-05 | 0.00069203 | -0.020313 | -0.00070935 | 0.0043179 | 0.00041262 | 5.0317e-07 | 1.8644e-05 | 1.4409e-05 | -8.7709e-05 | -3.0629e-06
3000 | 0 | -0.32139 | 0 | -0.0045998 | -0.00016063 | 0.0016752 | -0.0022999 | -8.0315e-05 | 0.00083761 | -0.024741 | -0.00086399 | 0.0058475 | 0.00061214 | 7.4648e-07 | 3.4194e-05 | 2.1376e-05 | -0.00014468 | -5.0522e-06
3100 | 0 | -0.34733 | 0 | -0.0049049 | -0.00017128 | 0.0019829 | -0.0024524 | -8.5641e-05 | 0.00099145 | -0.029494 | -0.0010299 | 0.0076766 | 0.00086989 | 1.0608e-06 | 5.893e-05 | 3.0377e-05 | -0.00022641 | -7.9065e-06
3200 | 0 | -0.37157 | 0 | -0.00517 | -0.00018054 | 0.0023033 | -0.002585 | -9.0271e-05 | 0.0011516 | -0.034531 | -0.0012059 | 0.0098197 | 0.0011924 | 1.4541e-06 | 9.6426e-05 | 4.164e-05 | -0.00033909 | -1.1841e-05
3300 | 0 | -0.39401 | 0 | -0.0053936 | -0.00018835 | 0.0026323 | -0.0026968 | -9.4175e-05 | 0.0013161 | -0.039813 | -0.0013903 | 0.012287 | 0.0015851 | 1.933e-06 | 0.00015098 | 5.5352e-05 | -0.0004892 | -1.7083e-05
3400 | 0 | -0.41452 | 0 | -0.0055744 | -0.00019466 | 0.0029658 | -0.0027872 | -9.7331e-05 | 0.0014829 | -0.045297 | -0.0015818 | 0.015086 | 0.0020518 | 2.5021e-06 | 0.0002276 | 7.1652e-05 | -0.00068337 | -2.3864e-05
3500 | 0 | -0.43301 | 0 | -0.0057115 | -0.00019945 | 0.0032996 | -0.0028558 | -9.9725e-05 | 0.0016498 | -0.05094 | -0.0017789 | 0.018219 | 0.0025949 | 3.1644e-06 | 0.00033194 | 9.0616e-05 | -0.00092808 | -3.2409e-05
3600 | 0 | -0.4494 | 0 | -0.0058046 | -0.0002027 | 0.0036293 | -0.0029023 | -0.00010135 | 0.0018147 | -0.056698 | -0.0019799 | 0.021684 | 0.0032147 | 3.9202e-06 | 0.00047018 | 0.00011226 | -0.0012294 | -4.2932e-05
3700 | 0 | -0.4494 | 0 | -0.0058046 | -0.0002027 | 0.0036293 | -0.0029023 | -0.00010135 | 0.0018147 | -0.062503 | -0.0021826 | 0.025313 | 0.0039066 | 4.7639e-06 | 0.00064074 | 0.00013642 | -0.0015821 | -5.5249e-05
3800 | 0 | -0.4494 | 0 | -0.0058046 | -0.0002027 | 0.0036293 | -0.0029023 | -0.00010135 | 0.0018147 | -0.068307 | -0.0023853 | 0.028942 | 0.0046659 | 5.6899e-06 | 0.00083765 | 0.00016294 | -0.001977 | -6.9037e-05
3900 | 0 | -0.4494 | 0 | -0.0058046 | -0.0002027 | 0.0036293 | -0.0029023 | -0.00010135 | 0.0018147 | -0.074112 | -0.002588 | 0.032572 | 0.0054926 | 6.698e-06 | 0.0010609 | 0.00019181 | -0.0024139 | -8.4297e-05
4000 | 0 | -0.4494 | 0 | -0.0058046 | -0.0002027 | 0.0036293 | -0.0029023 | -0.00010135 | 0.0018147 | -0.079917 | -0.0027907 | 0.036201 | 0.0063867 | 7.7883e-06 | 0.0013105 | 0.00022303 | -0.002893 | -0.00010103
4100 | 0 | -0.4494 | 0 | -0.0058046 | -0.0002027 | 0.0036293 | -0.0029023 | -0.00010135 | 0.0018147 | -0.085721 | -0.0029934 | 0.03983 | 0.0073481 | 8.9607e-06 | 0.0015864 | 0.0002566 | -0.0034143 | -0.00011923
4200 | 0 | -0.4494 | 0 | -0.0058046 | -0.0002027 | 0.0036293 | -0.0029023 | -0.00010135 | 0.0018147 | -0.091526 | -0.0031961 | 0.043459 | 0.008377 | 1.0215e-05 | 0.0018887 | 0.00029253 | -0.0039777 | -0.0001389
4300 | 0 | -0.4494 | 0 | -0.0058046 | -0.0002027 | 0.0036293 | -0.0029023 | -0.00010135 | 0.0018147 | -0.09733 | -0.0033988 | 0.047089 | 0.0094732 | 1.1552e-05 | 0.0022174 | 0.00033081 | -0.0045832 | -0.00016005
4400 | 0 | -0.4494 | 0 | -0.0058046 | -0.0002027 | 0.0036293 | -0.0029023 | -0.00010135 | 0.0018147 | -0.10313 | -0.0036015 | 0.050718 | 0.010637 | 1.2971e-05 | 0.0025723 | 0.00037145 | -0.0052308 | -0.00018266
4500 | 0 | -0.4494 | 0 | -0.0058046 | -0.0002027 | 0.0036293 | -0.0029023 | -0.00010135 | 0.0018147 | -0.10894 | -0.0038042 | 0.054347 | 0.011868 | 1.4472e-05 | 0.0029536 | 0.00041443 | -0.0059206 | -0.00020675
4600 | 0 | -0.4494 | 0 | -0.0058046 | -0.0002027 | 0.0036293 | -0.0029023 | -0.00010135 | 0.0018147 | -0.11474 | -0.0040069 | 0.057977 | 0.013166 | 1.6056e-05 | 0.0033613 | 0.00045977 | -0.0066525 | -0.00023231
4700 | 0 | -0.4494 | 0 | -0.0058046 | -0.0002027 | 0.0036293 | -0.0029023 | -0.00010135 | 0.0018147 | -0.12055 | -0.0042097 | 0.061606 | 0.014532 | 1.7721e-05 | 0.0037953 | 0.00050747 | -0.0074265 | -0.00025934
4800 | 0 | -0.4494 | 0 | -0.0058046 | -0.0002027 | 0.0036293 | -0.0029023 | -0.00010135 | 0.0018147 | -0.12635 | -0.0044124 | 0.065235 | 0.015965 | 1.9469e-05 | 0.0042557 | 0.00055751 | -0.0082427 | -0.00028784
4900 | 0 | -0.4494 | 0 | -0.0058046 | -0.0002027 | 0.0036293 | -0.0029023 | -0.00010135 | 0.0018147 | -0.13216 | -0.0046151 | 0.068865 | 0.017466 | 2.1299e-05 | 0.0047423 | 0.00060991 | -0.009101 | -0.00031781
5000 | 0 | -0.4494 | 0 | -0.0058046 | -0.0002027 | 0.0036293 | -0.0029023 | -0.00010135 | 0.0018147 | -0.13796 | -0.0048178 | 0.072494 | 0.019034 | 2.3211e-05 | 0.0052554 | 0.00066467 | -0.010001 | -0.00034926
5100 | 0 | -0.44519 | 0.069646 | -0.0058097 | -0.00021734 | 0.0035409 | -0.0029049 | -0.00010867 | 0.0017705 | -0.14377 | -0.0050278 | 0.076079 | 0.02067 | 2.5278e-05 | 0.005788 | 0.00072284 | -0.010938 | -0.00038251
5200 | 0 | -0.44286 | 0.1396 | -0.005873 | -0.00026304 | 0.0034932 | -0.0029365 | -0.00013152 | 0.0017466 | -0.14961 | -0.005268 | 0.079596 | 0.022383 | 2.7751e-05 | 0.0063356 | 0.00078814 | -0.011908 | -0.00041931
5300 | 0 | -0.44253 | 0.20895 | -0.0059936 | -0.00033968 | 0.0034866 | -0.0029968 | -0.00016984 | 0.0017433 | -0.15554 | -0.0055693 | 0.083086 | 0.024194 | 3.1017e-05 | 0.0069033 | 0.00086627 | -0.012924 | -0.00046273
5400 | 0 | -0.44439 | 0.27708 | -0.0061705 | -0.00044488 | 0.0035245 | -0.0030853 | -0.00022244 | 0.0017622 | -0.16163 | -0.0059616 | 0.086592 | 0.026123 | 3.5541e-05 | 0.0074981 | 0.00096355 | -0.013995 | -0.00051622
5500 | 0 | -0.44817 | 0.34311 | -0.0040164 | -0.00036219 | 0.0022617 | -0.0031993 | -0.0002885 | 0.0018016 | -0.16791 | -0.0064725 | 0.090156 | 0.028194 | 4.1894e-05 | 0.008128 | 0.0010868 | -0.015138 | -0.00058354
5525.54 | 0 | -0.4494 | 0.35959 | -0.0032322 | -0.00030753 | 0.0018147 | -0.00082551 | -7.8542e-05 | 0.00046346 | -0.16955 | -0.0066248 | 0.091079 | 0.028748 | 4.3888e-05 | 0.0082954 | 0.0011233 | -0.015443 | -0.00060338
5600 | 0 | -0.44606 | 0.40083 | -0.005725 | -0.0007287 | 0.0031045 | -0.0024435 | -0.00031101 | 0.001325 | -0.1744 | -0.0071648 | 0.093755 | 0.030417 | 5.1334e-05 | 0.0087901 | 0.0012496 | -0.016351 | -0.00067173
5700 | 0 | -0.44326 | 0.45483 | -0.0066998 | -0.0011815 | 0.0035015 | -0.0033499 | -0.00059077 | 0.0017507 | -0.18104 | -0.0081732 | 0.097286 | 0.032774 | 6.6802e-05 | 0.0094645 | 0.0014796 | -0.017612 | -0.00079514
5800 | 0 | -0.44245 | 0.50659 | -0.0068368 | -0.0015818 | 0.003485 | -0.0034184 | -0.00079088 | 0.0017425 | -0.1878 | -0.0095549 | 0.10078 | 0.03527 | 9.1296e-05 | 0.010156 | 0.0017944 | -0.018927 | -0.00096293
5900 | 0 | -0.44375 | 0.55546 | -0.0069725 | -0.0020268 | 0.0035113 | -0.0034862 | -0.0010134 | 0.0017557 | -0.19471 | -0.011359 | 0.10428 | 0.037911 | 0.00012903 | 0.010874 | 0.0022117 | -0.020304 | -0.0011845
6000 | 0 | -0.447 | 0.60096 | -0.0053656 | -0.0018955 | 0.0027033 | -0.0035515 | -0.0012546 | 0.0017893 | -0.20175 | -0.013627 | 0.10782 | 0.040701 | 0.0001857 | 0.011626 | 0.0027492 | -0.021753 | -0.0014693
6051.08 | 0 | -0.4494 | 0.62283 | -0.003584 | -0.0013834 | 0.0018147 | -0.0018307 | -0.00070665 | 0.00092693 | -0.20539 | -0.014975 | 0.10966 | 0.042185 | 0.00022424 | 0.012026 | 0.0030757 | -0.022524 | -0.0016422
6100 | 0 | -0.44708 | 0.6359 | -0.0052719 | -0.0022838 | 0.0026659 | -0.0017318 | -0.00075022 | 0.00087574 | -0.20888 | -0.016402 | 0.11143 | 0.043629 | 0.00026901 | 0.012416 | 0.0034259 | -0.023274 | -0.0018276
6200 | 0 | -0.44375 | 0.66032 | -0.0068605 | -0.0036932 | 0.0035113 | -0.0034302 | -0.0018466 | 0.0017557 | -0.21585 | -0.019782 | 0.11497 | 0.046589 | 0.00039132 | 0.013219 | 0.0042698 | -0.024816 | -0.0022744
6300 | 0 | -0.44245 | 0.68132 | -0.0065885 | -0.0043259 | 0.003485 | -0.0032942 | -0.0021629 | 0.0017425 | -0.22257 | -0.023791 | 0.11847 | 0.049538 | 0.00056603 | 0.014035 | 0.0052953 | -0.026368 | -0.0028186
6400 | 0 | -0.44318 | 0.69844 | -0.0062668 | -0.0049517 | 0.0034998 | -0.0031334 | -0.0024758 | 0.0017499 | -0.229 | -0.02843 | 0.12196 | 0.05244 | 0.00080827 | 0.014875 | 0.0065105 | -0.027929 | -0.0034674
6500 | 0 | -0.44598 | 0.71171 | -0.0052137 | -0.00491 | 0.0031415 | -0.0029519 | -0.00278 | 0.0017787 | -0.23508 | -0.033686 | 0.12549 | 0.055264 | 0.0011347 | 0.015748 | 0.007919 | -0.029501 | -0.0042273
6576.62 | 0 | -0.4494 | 0.71919 | -0.0028009 | -0.0030036 | 0.0018147 | -0.0021461 | -0.0023014 | 0.0013904 | -0.23949 | -0.038117 | 0.12824 | 0.057356 | 0.0014529 | 0.016447 | 0.0091288 | -0.030713 | -0.0048883
6600 | 0 | -0.44824 | 0.71715 | -0.003346 | -0.0037785 | 0.0022238 | -0.00063405 | -0.00071602 | 0.0004214 | -0.24078 | -0.039536 | 0.12909 | 0.057975 | 0.0015631 | 0.016664 | 0.0095194 | -0.031082 | -0.0051037
6700 | 0 | -0.44447 | 0.70607 | -0.0046336 | -0.0065846 | 0.0035261 | -0.0023168 | -0.0032923 | 0.0017631 | -0.24581 | -0.04589 | 0.13266 | 0.060422 | 0.0021059 | 0.017598 | 0.01128 | -0.032608 | -0.0060876
6800 | 0 | -0.44253 | 0.69085 | -0.0037987 | -0.006966 | 0.0034866 | -0.0018994 | -0.003483 | 0.0017433 | -0.25002 | -0.052666 | 0.13616 | 0.062512 | 0.0027737 | 0.01854 | 0.013168 | -0.034044 | -0.0071711
6900 | 0 | -0.44278 | 0.6719 | -0.002938 | -0.0072652 | 0.0034916 | -0.001469 | -0.0036326 | 0.0017458 | -0.25339 | -0.059781 | 0.13965 | 0.064208 | 0.0035738 | 0.019502 | 0.015148 | -0.035387 | -0.0083485
7000 | 0 | -0.44511 | 0.64941 | -0.0020705 | -0.0074744 | 0.0035393 | -0.0010353 | -0.0037372 | 0.0017696 | -0.2559 | -0.067151 | 0.14317 | 0.065484 | 0.0045093 | 0.020497 | 0.017184 | -0.036636 | -0.0096138
7100 | 0 | -0.44932 | 0.62348 | -0.00061661 | -0.0038771 | 0.001853 | -0.00060357 | -0.0037951 | 0.0018138 | -0.25754 | -0.074683 | 0.14675 | 0.066325 | 0.0055776 | 0.021536 | 0.019234 | -0.037793 | -0.01096
7102.16 | 0 | -0.4494 | 0.62283 | -0.00059392 | -0.0037955 | 0.0018147 | -1.2829e-05 | -8.1983e-05 | 3.9197e-05 | -0.25756 | -0.074847 | 0.14683 | 0.066338 | 0.0056021 | 0.021559 | 0.019278 | -0.037817 | -0.01099
7200 | 0 | -0.44106 | 0.57643 | -0.00010574 | -0.0072443 | 0.0034196 | -5.2294e-05 | -0.0035826 | 0.0016911 | -0.2582 | -0.082144 | 0.15029 | 0.066665 | 0.0067476 | 0.022589 | 0.021209 | -0.038806 | -0.012346
7300 | 0 | -0.43397 | 0.52478 | 0.00095796 | -0.0069219 | 0.0033178 | 0.00047898 | -0.0034609 | 0.0016589 | -0.25777 | -0.089266 | 0.15368 | 0.066445 | 0.0079685 | 0.023618 | 0.02301 | -0.039615 | -0.013719
7400 | 0 | -0.42876 | 0.46936 | 0.0019612 | -0.0063959 | 0.0032197 | 0.0009806 | -0.003198 | 0.0016098 | -0.25631 | -0.095925 | 0.15695 | 0.065695 | 0.0092016 | 0.024634 | 0.024587 | -0.040228 | -0.015056
7500 | 0 | -0.42595 | 0.4109 | 0.0028815 | -0.0057568 | 0.003168 | 0.0014407 | -0.0028784 | 0.001584 | -0.25389 | -0.102 | 0.16014 | 0.06446 | 0.010404 | 0.025646 | 0.025897 | -0.040659 | -0.016335
7600 | 0 | -0.42559 | 0.34997 | 0.0037 | -0.0050142 | 0.0031613 | 0.00185 | -0.0025071 | 0.0015806 | -0.2506 | -0.10739 | 0.16331 | 0.0628 | 0.011532 | 0.02667 | 0.026911 | -0.040925 | -0.017537
7700 | 0 | -0.42786 | 0.28732 | 0.0044017 | -0.0041846 | 0.003203 | 0.0022009 | -0.0020923 | 0.0016015 | -0.24655 | -0.11199 | 0.16649 | 0.060786 | 0.012541 | 0.027719 | 0.02761 | -0.041048 | -0.018645
7800 | 0 | -0.43249 | 0.22339 | 0.0049749 | -0.0032801 | 0.0032896 | 0.0024875 | -0.00164 | 0.0016448 | -0.24186 | -0.11572 | 0.16974 | 0.058496 | 0.013391 | 0.028811 | 0.027988 | -0.041053 | -0.019642
7900 | 0 | -0.43908 | 0.15914 | 0.0054074 | -0.0023221 | 0.0034173 | 0.0027037 | -0.001161 | 0.0017087 | -0.23667 | -0.11852 | 0.17309 | 0.056012 | 0.014047 | 0.029961 | 0.02805 | -0.040965 | -0.020515
8000 | 0 | -0.44731 | 0.095295 | 0.0056948 | -0.0013309 | 0.0035852 | 0.0028474 | -0.00066545 | 0.0017926 | -0.23112 | -0.12035 | 0.17659 | 0.053415 | 0.014483 | 0.031185 | 0.027814 | -0.040814 | -0.021252
8100 | 0 | -0.45656 | 0.03238 | 0.0058346 | -0.00032355 | 0.0037865 | 0.0029173 | -0.00016178 | 0.0018933 | -0.22535 | -0.12117 | 0.18028 | 0.050784 | 0.014683 | 0.0325 | 0.027307 | -0.040626 | -0.021845
8200 | 0 | -0.46616 | -0.028898 | 0.0058277 | 0.00067949 | 0.0040137 | 0.0029138 | 0.00033975 | 0.0020068 | -0.21952 | -0.121 | 0.18418 | 0.04819 | 0.01464 | 0.033922 | 0.026561 | -0.040431 | -0.022285
8300 | 0 | -0.47553 | -0.087863 | 0.0056785 | 0.0016579 | 0.0042597 | 0.0028393 | 0.00082896 | 0.0021299 | -0.21377 | -0.11983 | 0.18832 | 0.045697 | 0.014358 | 0.035463 | 0.025615 | -0.040256 | -0.022565
8400 | 0 | -0.48407 | -0.1437 | 0.0053961 | 0.0025894 | 0.0045165 | 0.0026981 | 0.0012947 | 0.0022583 | -0.20823 | -0.1177 | 0.1927 | 0.04336 | 0.013854 | 0.037135 | 0.024509 | -0.040127 | -0.022682
8500 | 0 | -0.49121 | -0.19589 | 0.0049925 | 0.003457 | 0.0047738 | 0.0024962 | 0.0017285 | 0.0023869 | -0.20304 | -0.11468 | 0.19735 | 0.041224 | 0.013151 | 0.038946 | 0.023284 | -0.040069 | -0.022632
8600 | 0 | -0.4965 | -0.24395 | 0.0044808 | 0.0042456 | 0.0050247 | 0.0022404 | 0.0021228 | 0.0025124 | -0.1983 | -0.11083 | 0.20225 | 0.039323 | 0.012283 | 0.040904 | 0.021977 | -0.040106 | -0.022415
8700 | 0 | -0.49949 | -0.28737 | 0.0038776 | 0.0049403 | 0.0052591 | 0.0019388 | 0.0024701 | 0.0026296 | -0.19412 | -0.10624 | 0.20739 | 0.037683 | 0.011286 | 0.043011 | 0.020623 | -0.040259 | -0.022032
8800 | 0 | -0.49977 | -0.32557 | 0.0032046 | 0.0055267 | 0.005466 | 0.0016023 | 0.0027633 | 0.002733 | -0.19058 | -0.101 | 0.21275 | 0.036321 | 0.010201 | 0.045264 | 0.019249 | -0.040546 | -0.021488
8900 | 0 | -0.49708 | -0.35805 | 0.002482 | 0.0059942 | 0.0056385 | 0.001241 | 0.0029971 | 0.0028192 | -0.18774 | -0.095242 | 0.2183 | 0.035245 | 0.009071 | 0.047657 | 0.01788 | -0.040984 | -0.020792
9000 | 0 | -0.49114 | -0.38465 | 0.0017302 | 0.0063381 | 0.0057673 | 0.00086508 | 0.0031691 | 0.0028837 | -0.18563 | -0.089076 | 0.22401 | 0.034459 | 0.0079345 | 0.050179 | 0.016535 | -0.041583 | -0.019954
9100 | 0 | -0.48182 | -0.40494 | 0.00097436 | 0.0065526 | 0.0058449 | 0.00048718 | 0.0032763 | 0.0029225 | -0.18428 | -0.08263 | 0.22981 | 0.033958 | 0.0068277 | 0.052814 | 0.015227 | -0.04235 | -0.01899
9200 | 0 | -0.469 | -0.41884 | 0.00023579 | 0.0066384 | 0.005865 | 0.00011789 | 0.0033192 | 0.0029325 | -0.18367 | -0.076035 | 0.23567 | 0.033736 | 0.0057813 | 0.05554 | 0.013966 | -0.043286 | -0.017919
9300 | 0 | -0.45264 | -0.42608 | -0.00045923 | 0.0065467 | 0.0057787 | -0.00023135 | 0.0032981 | 0.0029112 | -0.18379 | -0.069417 | 0.24151 | 0.033777 | 0.0048188 | 0.058328 | 0.012758 | -0.044387 | -0.016765
9398.5 | 0 | -0.43301 | -0.42663 | -0.0005459 | 0.0032172 | 0.0028575 | -0.00053771 | 0.0031689 | 0.0028146 | -0.18455 | -0.063 | 0.24719 | 0.034059 | 0.003969 | 0.061105 | 0.011627 | -0.04562 | -0.015573
9400 | 0 | -0.43301 | -0.42663 | -0.00055408 | 0.0032654 | 0.0029004 | -8.1884e-06 | 4.8258e-05 | 4.2863e-05 | -0.18457 | -0.062903 | 0.24728 | 0.034065 | 0.0039568 | 0.061147 | 0.01161 | -0.04564 | -0.015555
9500 | 0 | -0.43301 | -0.42663 | -0.0010918 | 0.0064343 | 0.005715 | -0.0005459 | 0.0032172 | 0.0028575 | -0.18566 | -0.056469 | 0.253 | 0.03447 | 0.0031887 | 0.064007 | 0.010484 | -0.046971 | -0.014286
9600 | 0 | -0.43301 | -0.42663 | -0.0010918 | 0.0064343 | 0.005715 | -0.0005459 | 0.0032172 | 0.0028575 | -0.18675 | -0.050035 | 0.25871 | 0.034876 | 0.0025035 | 0.066931 | 0.0093441 | -0.048315 | -0.012944
9700 | 0 | -0.43301 | -0.42663 | -0.0010918 | 0.0064343 | 0.005715 | -0.0005459 | 0.0032172 | 0.0028575 | -0.18784 | -0.0436 | 0.26443 | 0.035285 | 0.001901 | 0.069921 | 0.00819 | -0.049671 | -0.011529
9800 | 0 | -0.43301 | -0.42663 | -0.0010918 | 0.0064343 | 0.005715 | -0.0005459 | 0.0032172 | 0.0028575 | -0.18894 | -0.037166 | 0.27014 | 0.035697 | 0.0013813 | 0.072976 | 0.007022 | -0.051039 | -0.01004
9900 | 0 | -0.43301 | -0.42663 | -0.0010918 | 0.0064343 | 0.005715 | -0.0005459 | 0.0032172 | 0.0028575 | -0.19003 | -0.030732 | 0.27586 | 0.03611 | 0.00094443 | 0.076096 | 0.0058398 | -0.05242 | -0.0084775
10000 | 0 | -0.43301 | -0.42663 | -0.0010918 | 0.0064343 | 0.005715 | -0.0005459 | 0.0032172 | 0.0028575 | -0.19112 | -0.024297 | 0.28157 | 0.036526 | 0.00059036 | 0.079282 | 0.0046437 | -0.053813 | -0.0068414
10100 | 0 | -0.43301 | -0.42663 | -0.0010918 | 0.0064343 | 0.005715 | -0.0005459 | 0.0032172 | 0.0028575 | -0.19221 | -0.017863 | 0.28729 | 0.036945 | 0.00031908 | 0.082533 | 0.0034334 | -0.055219 | -0.0051317
10200 | 0 | -0.43301 | -0.42663 | -0.0010918 | 0.0064343 | 0.005715 | -0.0005459 | 0.0032172 | 0.0028575 | -0.1933 | -0.011429 | 0.293 | 0.037366 | 0.00013061 | 0.085849 | 0.0022092 | -0.056638 | -0.0033486
10300 | 0 | -0.43301 | -0.42663 | -0.0010918 | 0.0064343 | 0.005715 | -0.0005459 | 0.0032172 | 0.0028575 | -0.19439 | -0.0049942 | 0.29872 | 0.037789 | 2.4942e-05 | 0.089231 | 0.00097085 | -0.058069 | -0.0014918
10400 | 0 | -0.43301 | -0.42663 | -0.0010918 | 0.0064343 | 0.005715 | -0.0005459 | 0.0032172 | 0.0028575 | -0.19549 | 0.0014401 | 0.30443 | 0.038215 | 2.074e-06 | 0.092678 | -0.00028153 | -0.059512 | 0.00043842
10500 | 0 | -0.43301 | -0.42663 | -0.0010918 | 0.0064343 | 0.005715 | -0.0005459 | 0.0032172 | 0.0028575 | -0.19658 | 0.0078745 | 0.31015 | 0.038643 | 6.2008e-05 | 0.09619 | -0.001548 | -0.060968 | 0.0024422
10600 | 0 | -0.43301 | -0.42663 | -0.0010918 | 0.0064343 | 0.005715 | -0.0005459 | 0.0032172 | 0.0028575 | -0.19767 | 0.014309 | 0.31586 | 0.039073 | 0.00020474 | 0.099768 | -0.0028284 | -0.062436 | 0.0045196
10700 | 0 | -0.43301 | -0.42663 | -0.0010918 | 0.0064343 | 0.005715 | -0.0005459 | 0.0032172 | 0.0028575 | -0.19876 | 0.020743 | 0.32158 | 0.039506 | 0.00043028 | 0.10341 | -0.0041229 | -0.063917 | 0.0066705
10800 | 0 | -0.43301 | -0.42663 | -0.0010918 | 0.0064343 | 0.005715 | -0.0005459 | 0.0032172 | 0.0028575 | -0.19985 | 0.027178 | 0.32729 | 0.039941 | 0.00073862 | 0.10712 | -0.0054315 | -0.06541 | 0.0088949
10900 | 0 | -0.43301 | -0.42663 | -0.0010918 | 0.0064343 | 0.005715 | -0.0005459 | 0.0032172 | 0.0028575 | -0.20095 | 0.033612 | 0.33301 | 0.040379 | 0.0011298 | 0.11089 | -0.0067541 | -0.066916 | 0.011193
11000 | 0 | -0.43301 | -0.42663 | -0.0010918 | 0.0064343 | 0.005715 | -0.0005459 | 0.0032172 | 0.0028575 | -0.20204 | 0.040046 | 0.33872 | 0.040819 | 0.0016037 | 0.11473 | -0.0080908 | -0.068434 | 0.013564
11100 | 0 | -0.43301 | -0.42663 | -0.0010918 | 0.0064343 | 0.005715 | -0.0005459 | 0.0032172 | 0.0028575 | -0.20313 | 0.046481 | 0.34444 | 0.041261 | 0.0021604 | 0.11864 | -0.0094415 | -0.069965 | 0.01601
11200 | 0 | -0.43301 | -0.42663 | -0.0010918 | 0.0064343 | 0.005715 | -0.0005459 | 0.0032172 | 0.0028575 | -0.20422 | 0.052915 | 0.35015 | 0.041706 | 0.0028 | 0.12261 | -0.010806 | -0.071508 | 0.018528
11300 | 0 | -0.43301 | -0.42663 | -0.0010918 | 0.0064343 | 0.005715 | -0.0005459 | 0.0032172 | 0.0028575 | -0.20531 | 0.059349 | 0.35587 | 0.042153 | 0.0035223 | 0.12664 | -0.012185 | -0.073063 | 0.02112
11400 | 0 | -0.43301 | -0.42663 | -0.0010918 | 0.0064343 | 0.005715 | -0.0005459 | 0.0032172 | 0.0028575 | -0.2064 | 0.065784 | 0.36158 | 0.042603 | 0.0043275 | 0.13074 | -0.013578 | -0.074632 | 0.023786
11500 | 0 | -0.43301 | -0.42663 | -0.0010918 | 0.0064343 | 0.005715 | -0.0005459 | 0.0032172 | 0.0028575 | -0.2075 | 0.072218 | 0.3673 | 0.043055 | 0.0052154 | 0.13491 | -0.014985 | -0.076212 | 0.026525
11600 | 0 | -0.43301 | -0.42663 | -0.0010918 | 0.0064343 | 0.005715 | -0.0005459 | 0.0032172 | 0.0028575 | -0.20859 | 0.078652 | 0.37301 | 0.043509 | 0.0061862 | 0.13914 | -0.016406 | -0.077805 | 0.029338
11700 | 0 | -0.43301 | -0.42663 | -0.0010918 | 0.0064343 | 0.005715 | -0.0005459 | 0.0032172 | 0.0028575 | -0.20968 | 0.085087 | 0.37873 | 0.043965 | 0.0072397 | 0.14343 | -0.017841 | -0.079411 | 0.032224
11800 | 0 | -0.43301 | -0.42663 | -0.0010918 | 0.0064343 | 0.005715 | -0.0005459 | 0.0032172 | 0.0028575 | -0.21077 | 0.091521 | 0.38444 | 0.044425 | 0.0083761 | 0.14779 | -0.01929 | -0.081029 | 0.035184
11900 | 0 | -0.43301 | -0.42663 | -0.0010918 | 0.0064343 | 0.005715 | -0.0005459 | 0.0032172 | 0.0028575 | -0.21186 | 0.097955 | 0.39016 | 0.044886 | 0.0095952 | 0.15222 | -0.020753 | -0.082659 | 0.038218
12000 | 0 | -0.43301 | -0.42663 | -0.0010918 | 0.0064343 | 0.005715 | -0.0005459 | 0.0032172 | 0.0028575 | -0.21295 | 0.10439 | 0.39587 | 0.04535 | 0.010897 | 0.15671 | -0.02223 | -0.084302 | 0.041325
12100 | 0 | -0.43301 | -0.42663 | -0.0010918 | 0.0064343 | 0.005715 | -0.0005459 | 0.0032172 | 0.0028575 | -0.21405 | 0.11082 | 0.40159 | 0.045816 | 0.012282 | 0.16127 | -0.023722 | -0.085958 | 0.044505
12200 | 0 | -0.43301 | -0.42663 | -0.0010918 | 0.0064343 | 0.005715 | -0.0005459 | 0.0032172 | 0.0028575 | -0.21514 | 0.11726 | 0.4073 | 0.046285 | 0.01375 | 0.16589 | -0.025227 | -0.087626 | 0.047759
12300 | 0 | -0.43301 | -0.42663 | -0.0010918 | 0.0064343 | 0.005715 | -0.0005459 | 0.0032172 | 0.0028575 | -0.21623 | 0.12369 | 0.41302 | 0.046756 | 0.0153 | 0.17058 | -0.026746 | -0.089306 | 0.051087
12400 | 0 | -0.43301 | -0.42663 | -0.0010918 | 0.0064343 | 0.005715 | -0.0005459 | 0.0032172 | 0.0028575 | -0.21732 | 0.13013 | 0.41873 | 0.047229 | 0.016933 | 0.17533 | -0.028279 | -0.090999 | 0.054488
12500 | 0 | -0.43301 | -0.42663 | 0.067691 | -0.39893 | -0.35433 | -0.0005459 | 0.0032172 | 0.0028575 | -0.21841 | 0.13656 | 0.42445 | 0.047705 | 0.018649 | 0.18015 | -0.029827 | -0.092705 | 0.057963
0 | 0 | 0 | 0 | 0 | 0 | 0 | 0 | 0 | 0 | -0.15018 | -0.26559 | 0.067258 | 0.022553 | 0.070536 | 0.0045236 | 0.039885 | -0.010101 | -0.017863
0 | 0 | 0 | 0 | 0 | 0 | 0 | 0 | 0 | 0 | -0.15018 | -0.26559 | 0.067258 | 0.022553 | 0.070536 | 0.0045236 | 0.039885 | -0.010101 | -0.017863
0 | 0 | 0 | 0 | 0 | 0 | 0 | 0 | 0 | 0 | -0.15018 | -0.26559 | 0.067258 | 0.022553 | 0.070536 | 0.0045236 | 0.039885 | -0.010101 | -0.017863
0 | 0 | 0 | 0 | 0 | 0 | 0 | 0 | 0 | 0 | -0.15018 | -0.26559 | 0.067258 | 0.022553 | 0.070536 | 0.0045236 | 0.039885 | -0.010101 | -0.017863
0 | 0 | 0 | 0 | 0 | 0 | 0 | 0 | 0 | 0 | -0.15018 | -0.26559 | 0.067258 | 0.022553 | 0.070536 | 0.0045236 | 0.039885 | -0.010101 | -0.017863
0 | 0 | 0 | 0 | 0 | 0 | 0 | 0 | 0 | 0 | -0.15018 | -0.26559 | 0.067258 | 0.022553 | 0.070536 | 0.0045236 | 0.039885 | -0.010101 | -0.017863
0 | 0 | 0 | 0 | 0 | 0 | 0 | 0 | 0 | 0 | -0.15018 | -0.26559 | 0.067258 | 0.022553 | 0.070536 | 0.0045236 | 0.039885 | -0.010101 | -0.017863
0 | 0 | 0 | 0 | 0 | 0 | 0 | 0 | 0 | 0 | -0.15018 | -0.26559 | 0.067258 | 0.022553 | 0.070536 | 0.0045236 | 0.039885 | -0.010101 | -0.017863
0 | 0 | 0 | 0 | 0 | 0 | 0 | 0 | 0 | 0 | -0.15018 | -0.26559 | 0.067258 | 0.022553 | 0.070536 | 0.0045236 | 0.039885 | -0.010101 | -0.017863
0 | 0 | 0 | 0 | 0 | 0 | 0 | 0 | 0 | 0 | -0.15018 | -0.26559 | 0.067258 | 0.022553 | 0.070536 | 0.0045236 | 0.039885 | -0.010101 | -0.017863
0 | 0 | 0 | 0 | 0 | 0 | 0 | 0 | 0 | 0 | -0.15018 | -0.26559 | 0.067258 | 0.022553 | 0.070536 | 0.0045236 | 0.039885 | -0.010101 | -0.017863
0 | 0 | 0 | 0 | 0 | 0 | 0 | 0 | 0 | 0 | -0.15018 | -0.26559 | 0.067258 | 0.022553 | 0.070536 | 0.0045236 | 0.039885 | -0.010101 | -0.017863
0 | 0 | 0 | 0 | 0 | 0 | 0 | 0 | 0 | 0 | -0.15018 | -0.26559 | 0.067258 | 0.022553 | 0.070536 | 0.0045236 | 0.039885 | -0.010101 | -0.017863
0 | 0 | 0 | 0 | 0 | 0 | 0 | 0 | 0 | 0 | -0.15018 | -0.26559 | 0.067258 | 0.022553 | 0.070536 | 0.0045236 | 0.039885 | -0.010101 | -0.017863
0 | 0 | 0 | 0 | 0 | 0 | 0 | 0 | 0 | 0 | -0.15018 | -0.26559 | 0.067258 | 0.022553 | 0.070536 | 0.0045236 | 0.039885 | -0.010101 | -0.017863
0 | 0 | 0 | 0 | 0 | 0 | 0 | 0 | 0 | 0 | -0.15018 | -0.26559 | 0.067258 | 0.022553 | 0.070536 | 0.0045236 | 0.039885 | -0.010101 | -0.017863
0 | 0 | 0 | 0 | 0 | 0 | 0 | 0 | 0 | 0 | -0.15018 | -0.26559 | 0.067258 | 0.022553 | 0.070536 | 0.0045236 | 0.039885 | -0.010101 | -0.017863
0 | 0 | 0 | 0 | 0 | 0 | 0 | 0 | 0 | 0 | -0.15018 | -0.26559 | 0.067258 | 0.022553 | 0.070536 | 0.0045236 | 0.039885 | -0.010101 | -0.017863
0 | 0 | 0 | 0 | 0 | 0 | 0 | 0 | 0 | 0 | -0.15018 | -0.26559 | 0.067258 | 0.022553 | 0.070536 | 0.0045236 | 0.039885 | -0.010101 | -0.017863
0 | 0 | 0 | 0 | 0 | 0 | 0 | 0 | 0 | 0 | -0.15018 | -0.26559 | 0.067258 | 0.022553 | 0.070536 | 0.0045236 | 0.039885 | -0.010101 | -0.017863
0 | 0 | 0 | 0 | 0 | 0 | 0 | 0 | 0 | 0 | -0.15018 | -0.26559 | 0.067258 | 0.022553 | 0.070536 | 0.0045236 | 0.039885 | -0.010101 | -0.017863
0 | 0 | 0 | 0 | 0 | 0 | 0 | 0 | 0 | 0 | -0.15018 | -0.26559 | 0.067258 | 0.022553 | 0.070536 | 0.0045236 | 0.039885 | -0.010101 | -0.017863
0 | 0 | 0 | 0 | 0 | 0 | 0 | 0 | 0 | 0 | -0.15018 | -0.26559 | 0.067258 | 0.022553 | 0.070536 | 0.0045236 | 0.039885 | -0.010101 | -0.017863
0 | 0 | 0 | 0 | 0 | 0 | 0 | 0 | 0 | 0 | -0.15018 | -0.26559 | 0.067258 | 0.022553 | 0.070536 | 0.0045236 | 0.039885 | -0.010101 | -0.017863
0 | 0 | 0 | 0 | 0 | 0 | 0 | 0 | 0 | 0 | -0.15018 | -0.26559 | 0.067258 | 0.022553 | 0.070536 | 0.0045236 | 0.039885 | -0.010101 | -0.017863
0 | 0 | 0 | 0 | 0 | 0 | 0 | 0 | 0 | 0 | -0.15018 | -0.26559 | 0.067258 | 0.022553 | 0.070536 | 0.0045236 | 0.039885 | -0.010101 | -0.017863
0 | 0 | 0 | 0 | 0 | 0 | 0 | 0 | 0 | 0 | -0.15018 | -0.26559 | 0.067258 | 0.022553 | 0.070536 | 0.0045236 | 0.039885 | -0.010101 | -0.017863
0 | 0 | 0 | 0 | 0 | 0 | 0 | 0 | 0 | 0 | -0.15018 | -0.26559 | 0.067258 | 0.022553 | 0.070536 | 0.0045236 | 0.039885 | -0.010101 | -0.017863
0 | 0 | 0 | 0 | 0 | 0 | 0 | 0 | 0 | 0 | -0.15018 | -0.26559 | 0.067258 | 0.022553 | 0.070536 | 0.0045236 | 0.039885 | -0.010101 | -0.017863
0 | 0 | 0 | 0 | 0 | 0 | 0 | 0 | 0 | 0 | -0.15018 | -0.26559 | 0.067258 | 0.022553 | 0.070536 | 0.0045236 | 0.039885 | -0.010101 | -0.017863
0 | 0 | 0 | 0 | 0 | 0 | 0 | 0 | 0 | 0 | -0.15018 | -0.26559 | 0.067258 | 0.022553 | 0.070536 | 0.0045236 | 0.039885 | -0.010101 | -0.017863
0 | 0 | 0 | 0 | 0 | 0 | 0 | 0 | 0 | 0 | -0.15018 | -0.26559 | 0.067258 | 0.022553 | 0.070536 | 0.0045236 | 0.039885 | -0.010101 | -0.017863
0 | 0 | 0 | 0 | 0 | 0 | 0 | 0 | 0 | 0 | -0.15018 | -0.26559 | 0.067258 | 0.022553 | 0.070536 | 0.0045236 | 0.039885 | -0.010101 | -0.017863
0 | 0 | 0 | 0 | 0 | 0 | 0 | 0 | 0 | 0 | -0.15018 | -0.26559 | 0.067258 | 0.022553 | 0.070536 | 0.0045236 | 0.039885 | -0.010101 | -0.017863
0 | 0 | 0 | 0 | 0 | 0 | 0 | 0 | 0 | 0 | -0.15018 | -0.26559 | 0.067258 | 0.022553 | 0.070536 | 0.0045236 | 0.039885 | -0.010101 | -0.017863
0 | 0 | 0 | 0 | 0 | 0 | 0 | 0 | 0 | 0 | -0.15018 | -0.26559 | 0.067258 | 0.022553 | 0.070536 | 0.0045236 | 0.039885 | -0.010101 | -0.017863
0 | 0 | 0 | 0 | 0 | 0 | 0 | 0 | 0 | 0 | -0.15018 | -0.26559 | 0.067258 | 0.022553 | 0.070536 | 0.0045236 | 0.039885 | -0.010101 | -0.017863
0 | 0 | 0 | 0 | 0 | 0 | 0 | 0 | 0 | 0 | -0.15018 | -0.26559 | 0.067258 | 0.022553 | 0.070536 | 0.0045236 | 0.039885 | -0.010101 | -0.017863
0 | 0 | 0 | 0 | 0 | 0 | 0 | 0 | 0 | 0 | -0.15018 | -0.26559 | 0.067258 | 0.022553 | 0.070536 | 0.0045236 | 0.039885 | -0.010101 | -0.017863
0 | 0 | 0 | 0 | 0 | 0 | 0 | 0 | 0 | 0 | -0.15018 | -0.26559 | 0.067258 | 0.022553 | 0.070536 | 0.0045236 | 0.039885 | -0.010101 | -0.017863
0 | 0 | 0 | 0 | 0 | 0 | 0 | 0 | 0 | 0 | -0.15018 | -0.26559 | 0.067258 | 0.022553 | 0.070536 | 0.0045236 | 0.039885 | -0.010101 | -0.017863
0 | 0 | 0 | 0 | 0 | 0 | 0 | 0 | 0 | 0 | -0.15018 | -0.26559 | 0.067258 | 0.022553 | 0.070536 | 0.0045236 | 0.039885 | -0.010101 | -0.017863
0 | 0 | 0 | 0 | 0 | 0 | 0 | 0 | 0 | 0 | -0.15018 | -0.26559 | 0.067258 | 0.022553 | 0.070536 | 0.0045236 | 0.039885 | -0.010101 | -0.017863
0 | 0 | 0 | 0 | 0 | 0 | 0 | 0 | 0 | 0 | -0.15018 | -0.26559 | 0.067258 | 0.022553 | 0.070536 | 0.0045236 | 0.039885 | -0.010101 | -0.017863
0 | 0 | 0 | 0 | 0 | 0 | 0 | 0 | 0 | 0 | -0.15018 | -0.26559 | 0.067258 | 0.022553 | 0.070536 | 0.0045236 | 0.039885 | -0.010101 | -0.017863
0 | 0 | 0 | 0 | 0 | 0 | 0 | 0 | 0 | 0 | -0.15018 | -0.26559 | 0.067258 | 0.022553 | 0.070536 | 0.0045236 | 0.039885 | -0.010101 | -0.017863
0 | 0 | 0 | 0 | 0 | 0 | 0 | 0 | 0 | 0 | -0.15018 | -0.26559 | 0.067258 | 0.022553 | 0.070536 | 0.0045236 | 0.039885 | -0.010101 | -0.017863
0 | 0 | 0 | 0 | 0 | 0 | 0 | 0 | 0 | 0 | -0.15018 | -0.26559 | 0.067258 | 0.022553 | 0.070536 | 0.0045236 | 0.039885 | -0.010101 | -0.017863
0 | 0 | 0 | 0 | 0 | 0 | 0 | 0 | 0 | 0 | -0.15018 | -0.26559 | 0.067258 | 0.022553 | 0.070536 | 0.0045236 | 0.039885 | -0.010101 | -0.017863
0 | 0 | 0 | 0 | 0 | 0 | 0 | 0 | 0 | 0 | -0.15018 | -0.26559 | 0.067258 | 0.022553 | 0.070536 | 0.0045236 | 0.039885 | -0.010101 | -0.017863
0 | 0 | 0 | 0 | 0 | 0 | 0 | 0 | 0 | 0 | -0.15018 | -0.26559 | 0.067258 | 0.022553 | 0.070536 | 0.0045236 | 0.039885 | -0.010101 | -0.017863
0 | 0 | 0 | 0 | 0 | 0 | 0 | 0 | 0 | 0 | -0.15018 | -0.26559 | 0.067258 | 0.022553 | 0.070536 | 0.0045236 | 0.039885 | -0.010101 | -0.017863
0 | 0 | 0 | 0 | 0 | 0 | 0 | 0 | 0 | 0 | -0.15018 | -0.26559 | 0.067258 | 0.022553 | 0.070536 | 0.0045236 | 0.039885 | -0.010101 | -0.017863
0 | 0 | 0 | 0 | 0 | 0 | 0 | 0 | 0 | 0 | -0.15018 | -0.26559 | 0.067258 | 0.022553 | 0.070536 | 0.0045236 | 0.039885 | -0.010101 | -0.017863
0 | 0 | 0 | 0 | 0 | 0 | 0 | 0 | 0 | 0 | -0.15018 | -0.26559 | 0.067258 | 0.022553 | 0.070536 | 0.0045236 | 0.039885 | -0.010101 | -0.017863
0 | 0 | 0 | 0 | 0 | 0 | 0 | 0 | 0 | 0 | -0.15018 | -0.26559 | 0.067258 | 0.022553 | 0.070536 | 0.0045236 | 0.039885 | -0.010101 | -0.017863
0 | 0 | 0 | 0 | 0 | 0 | 0 | 0 | 0 | 0 | -0.15018 | -0.26559 | 0.067258 | 0.022553 | 0.070536 | 0.0045236 | 0.039885 | -0.010101 | -0.017863
0 | 0 | 0 | 0 | 0 | 0 | 0 | 0 | 0 | 0 | -0.15018 | -0.26559 | 0.067258 | 0.022553 | 0.070536 | 0.0045236 | 0.039885 | -0.010101 | -0.017863
0 | 0 | 0 | 0 | 0 | 0 | 0 | 0 | 0 | 0 | -0.15018 | -0.26559 | 0.067258 | 0.022553 | 0.070536 | 0.0045236 | 0.039885 | -0.010101 | -0.017863
0 | 0 | 0 | 0 | 0 | 0 | 0 | 0 | 0 | 0 | -0.15018 | -0.26559 | 0.067258 | 0.022553 | 0.070536 | 0.0045236 | 0.039885 | -0.010101 | -0.017863
0 | 0 | 0 | 0 | 0 | 0 | 0 | 0 | 0 | 0 | -0.15018 | -0.26559 | 0.067258 | 0.022553 | 0.070536 | 0.0045236 | 0.039885 | -0.010101 | -0.017863
0 | 0 | 0 | 0 | 0 | 0 | 0 | 0 | 0 | 0 | -0.15018 | -0.26559 | 0.067258 | 0.022553 | 0.070536 | 0.0045236 | 0.039885 | -0.010101 | -0.017863
0 | 0 | 0 | 0 | 0 | 0 | 0 | 0 | 0 | 0 | -0.15018 | -0.26559 | 0.067258 | 0.022553 | 0.070536 | 0.0045236 | 0.039885 | -0.010101 | -0.017863
0 | 0 | 0 | 0 | 0 | 0 | 0 | 0 | 0 | 0 | -0.15018 | -0.26559 | 0.067258 | 0.022553 | 0.070536 | 0.0045236 | 0.039885 | -0.010101 | -0.017863
0 | 0 | 0 | 0 | 0 | 0 | 0 | 0 | 0 | 0 | -0.15018 | -0.26559 | 0.067258 | 0.022553 | 0.070536 | 0.0045236 | 0.039885 | -0.010101 | -0.017863
0 | 0 | 0 | 0 | 0 | 0 | 0 | 0 | 0 | 0 | -0.15018 | -0.26559 | 0.067258 | 0.022553 | 0.070536 | 0.0045236 | 0.039885 | -0.010101 | -0.017863
0 | 0 | 0 | 0 | 0 | 0 | 0 | 0 | 0 | 0 | -0.15018 | -0.26559 | 0.067258 | 0.022553 | 0.070536 | 0.0045236 | 0.039885 | -0.010101 | -0.017863
0 | 0 | 0 | 0 | 0 | 0 | 0 | 0 | 0 | 0 | -0.15018 | -0.26559 | 0.067258 | 0.022553 | 0.070536 | 0.0045236 | 0.039885 | -0.010101 | -0.017863
0 | 0 | 0 | 0 | 0 | 0 | 0 | 0 | 0 | 0 | -0.15018 | -0.26559 | 0.067258 | 0.022553 | 0.070536 | 0.0045236 | 0.039885 | -0.010101 | -0.017863
0 | 0 | 0 | 0 | 0 | 0 | 0 | 0 | 0 | 0 | -0.15018 | -0.26559 | 0.067258 | 0.022553 | 0.070536 | 0.0045236 | 0.039885 | -0.010101 | -0.017863
0 | 0 | 0 | 0 | 0 | 0 | 0 | 0 | 0 | 0 | -0.15018 | -0.26559 | 0.067258 | 0.022553 | 0.070536 | 0.0045236 | 0.039885 | -0.010101 | -0.017863
0 | 0 | 0 | 0 | 0 | 0 | 0 | 0 | 0 | 0 | -0.15018 | -0.26559 | 0.067258 | 0.022553 | 0.070536 | 0.0045236 | 0.039885 | -0.010101 | -0.017863
0 | 0 | 0 | 0 | 0 | 0 | 0 | 0 | 0 | 0 | -0.15018 | -0.26559 | 0.067258 | 0.022553 | 0.070536 | 0.0045236 | 0.039885 | -0.010101 | -0.017863
0 | 0 | 0 | 0 | 0 | 0 | 0 | 0 | 0 | 0 | -0.15018 | -0.26559 | 0.067258 | 0.022553 | 0.070536 | 0.0045236 | 0.039885 | -0.010101 | -0.017863
0 | 0 | 0 | 0 | 0 | 0 | 0 | 0 | 0 | 0 | -0.15018 | -0.26559 | 0.067258 | 0.022553 | 0.070536 | 0.0045236 | 0.039885 | -0.010101 | -0.017863
0 | 0 | 0 | 0 | 0 | 0 | 0 | 0 | 0 | 0 | -0.15018 | -0.26559 | 0.067258 | 0.022553 | 0.070536 | 0.0045236 | 0.039885 | -0.010101 | -0.017863
0 | 0 | 0 | 0 | 0 | 0 | 0 | 0 | 0 | 0 | -0.15018 | -0.26559 | 0.067258 | 0.022553 | 0.070536 | 0.0045236 | 0.039885 | -0.010101 | -0.017863
0 | 0 | 0 | 0 | 0 | 0 | 0 | 0 | 0 | 0 | -0.15018 | -0.26559 | 0.067258 | 0.022553 | 0.070536 | 0.0045236 | 0.039885 | -0.010101 | -0.017863
0 | 0 | 0 | 0 | 0 | 0 | 0 | 0 | 0 | 0 | -0.15018 | -0.26559 | 0.067258 | 0.022553 | 0.070536 | 0.0045236 | 0.039885 | -0.010101 | -0.017863
0 | 0 | 0 | 0 | 0 | 0 | 0 | 0 | 0 | 0 | -0.15018 | -0.26559 | 0.067258 | 0.022553 | 0.070536 | 0.0045236 | 0.039885 | -0.010101 | -0.017863
0 | 0 | 0 | 0 | 0 | 0 | 0 | 0 | 0 | 0 | -0.15018 | -0.26559 | 0.067258 | 0.022553 | 0.070536 | 0.0045236 | 0.039885 | -0.010101 | -0.017863
0 | 0 | 0 | 0 | 0 | 0 | 0 | 0 | 0 | 0 | -0.15018 | -0.26559 | 0.067258 | 0.022553 | 0.070536 | 0.0045236 | 0.039885 | -0.010101 | -0.017863
0 | 0 | 0 | 0 | 0 | 0 | 0 | 0 | 0 | 0 | -0.15018 | -0.26559 | 0.067258 | 0.022553 | 0.070536 | 0.0045236 | 0.039885 | -0.010101 | -0.017863
0 | 0 | 0 | 0 | 0 | 0 | 0 | 0 | 0 | 0 | -0.15018 | -0.26559 | 0.067258 | 0.022553 | 0.070536 | 0.0045236 | 0.039885 | -0.010101 | -0.017863
0 | 0 | 0 | 0 | 0 | 0 | 0 | 0 | 0 | 0 | -0.15018 | -0.26559 | 0.067258 | 0.022553 | 0.070536 | 0.0045236 | 0.039885 | -0.010101 | -0.017863
0 | 0 | 0 | 0 | 0 | 0 | 0 | 0 | 0 | 0 | -0.15018 | -0.26559 | 0.067258 | 0.022553 | 0.070536 | 0.0045236 | 0.039885 | -0.010101 | -0.017863
0 | 0 | 0 | 0 | 0 | 0 | 0 | 0 | 0 | 0 | -0.15018 | -0.26559 | 0.067258 | 0.022553 | 0.070536 | 0.0045236 | 0.039885 | -0.010101 | -0.017863
0 | 0 | 0 | 0 | 0 | 0 | 0 | 0 | 0 | 0 | -0.15018 | -0.26559 | 0.067258 | 0.022553 | 0.070536 | 0.0045236 | 0.039885 | -0.010101 | -0.017863
0 | 0 | 0 | 0 | 0 | 0 | 0 | 0 | 0 | 0 | -0.15018 | -0.26559 | 0.067258 | 0.022553 | 0.070536 | 0.0045236 | 0.039885 | -0.010101 | -0.017863
0 | 0 | 0 | 0 | 0 | 0 | 0 | 0 | 0 | 0 | -0.15018 | -0.26559 | 0.067258 | 0.022553 | 0.070536 | 0.0045236 | 0.039885 | -0.010101 | -0.017863
0 | 0 | 0 | 0 | 0 | 0 | 0 | 0 | 0 | 0 | -0.15018 | -0.26559 | 0.067258 | 0.022553 | 0.070536 | 0.0045236 | 0.039885 | -0.010101 | -0.017863
0 | 0 | 0 | 0 | 0 | 0 | 0 | 0 | 0 | 0 | -0.15018 | -0.26559 | 0.067258 | 0.022553 | 0.070536 | 0.0045236 | 0.039885 | -0.010101 | -0.017863
0 | 0 | 0 | 0 | 0 | 0 | 0 | 0 | 0 | 0 | -0.15018 | -0.26559 | 0.067258 | 0.022553 | 0.070536 | 0.0045236 | 0.039885 | -0.010101 | -0.017863
0 | 0 | 0 | 0 | 0 | 0 | 0 | 0 | 0 | 0 | -0.15018 | -0.26559 | 0.067258 | 0.022553 | 0.070536 | 0.0045236 | 0.039885 | -0.010101 | -0.017863
0 | 0 | 0 | 0 | 0 | 0 | 0 | 0 | 0 | 0 | -0.15018 | -0.26559 | 0.067258 | 0.022553 | 0.070536 | 0.0045236 | 0.039885 | -0.010101 | -0.017863
0 | 0 | 0 | 0 | 0 | 0 | 0 | 0 | 0 | 0 | -0.15018 | -0.26559 | 0.067258 | 0.022553 | 0.070536 | 0.0045236 | 0.039885 | -0.010101 | -0.017863
0 | 0 | 0 | 0 | 0 | 0 | 0 | 0 | 0 | 0 | -0.15018 | -0.26559 | 0.067258 | 0.022553 | 0.070536 | 0.0045236 | 0.039885 | -0.010101 | -0.017863
0 | 0 | 0 | 0 | 0 | 0 | 0 | 0 | 0 | 0 | -0.15018 | -0.26559 | 0.067258 | 0.022553 | 0.070536 | 0.0045236 | 0.039885 | -0.010101 | -0.017863
0 | 0 | 0 | 0 | 0 | 0 | 0 | 0 | 0 | 0 | -0.15018 | -0.26559 | 0.067258 | 0.022553 | 0.070536 | 0.0045236 | 0.039885 | -0.010101 | -0.017863
0 | 0 | 0 | 0 | 0 | 0 | 0 | 0 | 0 | 0 | -0.15018 | -0.26559 | 0.067258 | 0.022553 | 0.070536 | 0.0045236 | 0.039885 | -0.010101 | -0.017863
0 | 0 | 0 | 0 | 0 | 0 | 0 | 0 | 0 | 0 | -0.15018 | -0.26559 | 0.067258 | 0.022553 | 0.070536 | 0.0045236 | 0.039885 | -0.010101 | -0.017863
0 | 0 | 0 | 0 | 0 | 0 | 0 | 0 | 0 | 0 | -0.15018 | -0.26559 | 0.067258 | 0.022553 | 0.070536 | 0.0045236 | 0.039885 | -0.010101 | -0.017863
0 | 0 | 0 | 0 | 0 | 0 | 0 | 0 | 0 | 0 | -0.15018 | -0.26559 | 0.067258 | 0.022553 | 0.070536 | 0.0045236 | 0.039885 | -0.010101 | -0.017863
0 | 0 | 0 | 0 | 0 | 0 | 0 | 0 | 0 | 0 | -0.15018 | -0.26559 | 0.067258 | 0.022553 | 0.070536 | 0.0045236 | 0.039885 | -0.010101 | -0.017863
0 | 0 | 0 | 0 | 0 | 0 | 0 | 0 | 0 | 0 | -0.15018 | -0.26559 | 0.067258 | 0.022553 | 0.070536 | 0.0045236 | 0.039885 | -0.010101 | -0.017863
0 | 0 | 0 | 0 | 0 | 0 | 0 | 0 | 0 | 0 | -0.15018 | -0.26559 | 0.067258 | 0.022553 | 0.070536 | 0.0045236 | 0.039885 | -0.010101 | -0.017863
0 | 0 | 0 | 0 | 0 | 0 | 0 | 0 | 0 | 0 | -0.15018 | -0.26559 | 0.067258 | 0.022553 | 0.070536 | 0.0045236 | 0.039885 | -0.010101 | -0.017863
0 | 0 | 0 | 0 | 0 | 0 | 0 | 0 | 0 | 0 | -0.15018 | -0.26559 | 0.067258 | 0.022553 | 0.070536 | 0.0045236 | 0.039885 | -0.010101 | -0.017863
0 | 0 | 0 | 0 | 0 | 0 | 0 | 0 | 0 | 0 | -0.15018 | -0.26559 | 0.067258 | 0.022553 | 0.070536 | 0.0045236 | 0.039885 | -0.010101 | -0.017863
0 | 0 | 0 | 0 | 0 | 0 | 0 | 0 | 0 | 0 | -0.15018 | -0.26559 | 0.067258 | 0.022553 | 0.070536 | 0.0045236 | 0.039885 | -0.010101 | -0.017863
0 | 0 | 0 | 0 | 0 | 0 | 0 | 0 | 0 | 0 | -0.15018 | -0.26559 | 0.067258 | 0.022553 | 0.070536 | 0.0045236 | 0.039885 | -0.010101 | -0.017863
0 | 0 | 0 | 0 | 0 | 0 | 0 | 0 | 0 | 0 | -0.15018 | -0.26559 | 0.067258 | 0.022553 | 0.070536 | 0.0045236 | 0.039885 | -0.010101 | -0.017863
0 | 0 | 0 | 0 | 0 | 0 | 0 | 0 | 0 | 0 | -0.15018 | -0.26559 | 0.067258 | 0.022553 | 0.070536 | 0.0045236 | 0.039885 | -0.010101 | -0.017863
0 | 0 | 0 | 0 | 0 | 0 | 0 | 0 | 0 | 0 | -0.15018 | -0.26559 | 0.067258 | 0.022553 | 0.070536 | 0.0045236 | 0.039885 | -0.010101 | -0.017863
0 | 0 | 0 | 0 | 0 | 0 | 0 | 0 | 0 | 0 | -0.15018 | -0.26559 | 0.067258 | 0.022553 | 0.070536 | 0.0045236 | 0.039885 | -0.010101 | -0.017863
0 | 0 | 0 | 0 | 0 | 0 | 0 | 0 | 0 | 0 | -0.15018 | -0.26559 | 0.067258 | 0.022553 | 0.070536 | 0.0045236 | 0.039885 | -0.010101 | -0.017863
0 | 0 | 0 | 0 | 0 | 0 | 0 | 0 | 0 | 0 | -0.15018 | -0.26559 | 0.067258 | 0.022553 | 0.070536 | 0.0045236 | 0.039885 | -0.010101 | -0.017863
0 | 0 | 0 | 0 | 0 | 0 | 0 | 0 | 0 | 0 | -0.15018 | -0.26559 | 0.067258 | 0.022553 | 0.070536 | 0.0045236 | 0.039885 | -0.010101 | -0.017863
0 | 0 | 0 | 0 | 0 | 0 | 0 | 0 | 0 | 0 | -0.15018 | -0.26559 | 0.067258 | 0.022553 | 0.070536 | 0.0045236 | 0.039885 | -0.010101 | -0.017863
0 | 0 | 0 | 0 | 0 | 0 | 0 | 0 | 0 | 0 | -0.15018 | -0.26559 | 0.067258 | 0.022553 | 0.070536 | 0.0045236 | 0.039885 | -0.010101 | -0.017863
0 | 0 | 0 | 0 | 0 | 0 | 0 | 0 | 0 | 0 | -0.15018 | -0.26559 | 0.067258 | 0.022553 | 0.070536 | 0.0045236 | 0.039885 | -0.010101 | -0.017863
0 | 0 | 0 | 0 | 0 | 0 | 0 | 0 | 0 | 0 | -0.15018 | -0.26559 | 0.067258 | 0.022553 | 0.070536 | 0.0045236 | 0.039885 | -0.010101 | -0.017863
0 | 0 | 0 | 0 | 0 | 0 | 0 | 0 | 0 | 0 | -0.15018 | -0.26559 | 0.067258 | 0.022553 | 0.070536 | 0.0045236 | 0.039885 | -0.010101 | -0.017863
0 | 0 | 0 | 0 | 0 | 0 | 0 | 0 | 0 | 0 | -0.15018 | -0.26559 | 0.067258 | 0.022553 | 0.070536 | 0.0045236 | 0.039885 | -0.010101 | -0.017863
0 | 0 | 0 | 0 | 0 | 0 | 0 | 0 | 0 | 0 | -0.15018 | -0.26559 | 0.067258 | 0.022553 | 0.070536 | 0.0045236 | 0.039885 | -0.010101 | -0.017863
0 | 0 | 0 | 0 | 0 | 0 | 0 | 0 | 0 | 0 | -0.15018 | -0.26559 | 0.067258 | 0.022553 | 0.070536 | 0.0045236 | 0.039885 | -0.010101 | -0.017863
0 | 0 | 0 | 0 | 0 | 0 | 0 | 0 | 0 | 0 | -0.15018 | -0.26559 | 0.067258 | 0.022553 | 0.070536 | 0.0045236 | 0.039885 | -0.010101 | -0.017863
0 | 0 | 0 | 0 | 0 | 0 | 0 | 0 | 0 | 0 | -0.15018 | -0.26559 | 0.067258 | 0.022553 | 0.070536 | 0.0045236 | 0.039885 | -0.010101 | -0.017863
0 | 0 | 0 | 0 | 0 | 0 | 0 | 0 | 0 | 0 | -0.15018 | -0.26559 | 0.067258 | 0.022553 | 0.070536 | 0.0045236 | 0.039885 | -0.010101 | -0.017863
0 | 0 | 0 | 0 | 0 | 0 | 0 | 0 | 0 | 0 | -0.15018 | -0.26559 | 0.067258 | 0.022553 | 0.070536 | 0.0045236 | 0.039885 | -0.010101 | -0.017863
0 | 0 | 0 | 0 | 0 | 0 | 0 | 0 | 0 | 0 | -0.15018 | -0.26559 | 0.067258 | 0.022553 | 0.070536 | 0.0045236 | 0.039885 | -0.010101 | -0.017863
0 | 0 | 0 | 0 | 0 | 0 | 0 | 0 | 0 | 0 | -0.15018 | -0.26559 | 0.067258 | 0.022553 | 0.070536 | 0.0045236 | 0.039885 | -0.010101 | -0.017863
0 | 0 | 0 | 0 | 0 | 0 | 0 | 0 | 0 | 0 | -0.15018 | -0.26559 | 0.067258 | 0.022553 | 0.070536 | 0.0045236 | 0.039885 | -0.010101 | -0.017863
0 | 0 | 0 | 0 | 0 | 0 | 0 | 0 | 0 | 0 | -0.15018 | -0.26559 | 0.067258 | 0.022553 | 0.070536 | 0.0045236 | 0.039885 | -0.010101 | -0.017863
0 | 0 | 0 | 0 | 0 | 0 | 0 | 0 | 0 | 0 | -0.15018 | -0.26559 | 0.067258 | 0.022553 | 0.070536 | 0.0045236 | 0.039885 | -0.010101 | -0.017863
0 | 0 | 0 | 0 | 0 | 0 | 0 | 0 | 0 | 0 | -0.15018 | -0.26559 | 0.067258 | 0.022553 | 0.070536 | 0.0045236 | 0.039885 | -0.010101 | -0.017863
0 | 0 | 0 | 0 | 0 | 0 | 0 | 0 | 0 | 0 | -0.15018 | -0.26559 | 0.067258 | 0.022553 | 0.070536 | 0.0045236 | 0.039885 | -0.010101 | -0.017863
0 | 0 | 0 | 0 | 0 | 0 | 0 | 0 | 0 | 0 | -0.15018 | -0.26559 | 0.067258 | 0.022553 | 0.070536 | 0.0045236 | 0.039885 | -0.010101 | -0.017863

## MBXY-TI1S
| dpde |  |  | e |  |  | estar |  |  | Sigma e systematic |  |  | Covariance
Md | D | I | A | N | E | V | N | E | V | N | E | V | NN | EE | VV | NE | NV | EV
0 | 0 | 0 | 1.372e-06 | 0 | 0 | 0 | 0 | 0 | 0 | 0 | 0 | 0 | 0 | 0 | 0 | 0 | 0 | 0
100 | 0 | 0 | 1.372e-06 | 0 | 0 | 0 | 0 | 0 | 0 | 0 | 0 | 0 | 0 | 0 | 0 | 0 | 0 | 0
200 | 0 | 0 | 1.372e-06 | 0 | 0 | 0 | 0 | 0 | 0 | 0 | 0 | 0 | 0 | 0 | 0 | 0 | 0 | 0
300 | 0 | 0 | 1.372e-06 | 0 | 0 | 0 | 0 | 0 | 0 | 0 | 0 | 0 | 0 | 0 | 0 | 0 | 0 | 0
400 | 0 | 0 | 1.372e-06 | 0 | 0 | 0 | 0 | 0 | 0 | 0 | 0 | 0 | 0 | 0 | 0 | 0 | 0 | 0
500 | 0 | 0 | 1.372e-06 | 0 | 0 | 0 | 0 | 0 | 0 | 0 | 0 | 0 | 0 | 0 | 0 | 0 | 0 | 0
600 | 0 | 0 | 1.372e-06 | 0 | 0 | 0 | 0 | 0 | 0 | 0 | 0 | 0 | 0 | 0 | 0 | 0 | 0 | 0
700 | 0 | 0 | 1.372e-06 | 0 | 0 | 0 | 0 | 0 | 0 | 0 | 0 | 0 | 0 | 0 | 0 | 0 | 0 | 0
800 | 0 | 0 | 1.372e-06 | 0 | 0 | 0 | 0 | 0 | 0 | 0 | 0 | 0 | 0 | 0 | 0 | 0 | 0 | 0
900 | 0 | 0 | 1.372e-06 | 0 | 0 | 0 | 0 | 0 | 0 | 0 | 0 | 0 | 0 | 0 | 0 | 0 | 0 | 0
1000 | 0 | 0 | 1.372e-06 | 0 | 0 | 0 | 0 | 0 | 0 | 0 | 0 | 0 | 0 | 0 | 0 | 0 | 0 | 0
1100 | 0 | 0 | 1.372e-06 | 0 | 0 | 0 | 0 | 0 | 0 | 0 | 0 | 0 | 0 | 0 | 0 | 0 | 0 | 0
1200 | 0 | 0 | 1.372e-06 | 0 | 0 | 0 | 0 | 0 | 0 | 0 | 0 | 0 | 0 | 0 | 0 | 0 | 0 | 0
1300 | 0 | 0 | 1.372e-06 | 0 | 0 | 0 | 0 | 0 | 0 | 0 | 0 | 0 | 0 | 0 | 0 | 0 | 0 | 0
1400 | 0 | 0 | 1.372e-06 | 0 | 0 | 0 | 0 | 0 | 0 | 0 | 0 | 0 | 0 | 0 | 0 | 0 | 0 | 0
1500 | 0 | 0 | 1.372e-06 | 0 | 0 | 0 | 0 | 0 | 0 | 0 | 0 | 0 | 0 | 0 | 0 | 0 | 0 | 0
1600 | 0 | 0 | 1.372e-06 | 0 | 0 | 0 | 0 | 0 | 0 | 0 | 0 | 0 | 0 | 0 | 0 | 0 | 0 | 0
1700 | 0 | 0 | 1.372e-06 | 0 | 0 | 0 | 0 | 0 | 0 | 0 | 0 | 0 | 0 | 0 | 0 | 0 | 0 | 0
1800 | 0 | 0 | 1.372e-06 | 0 | 0 | 0 | 0 | 0 | 0 | 0 | 0 | 0 | 0 | 0 | 0 | 0 | 0 | 0
1900 | 0 | 0 | 1.372e-06 | 0 | 0 | 0 | 0 | 0 | 0 | 0 | 0 | 0 | 0 | 0 | 0 | 0 | 0 | 0
2000 | 0 | 0 | 1.372e-06 | 0 | 0 | 0 | 0 | 0 | 0 | 0 | 0 | 0 | 0 | 0 | 0 | 0 | 0 | 0
2100 | 0 | 0 | 0 | 0 | 0 | 0 | 0 | 0 | 0 | 0 | 0 | 0 | 0 | 0 | 0 | 0 | 0 | 0
2200 | 0 | 0 | 0 | 0 | 0 | 0 | 0 | 0 | 0 | 0 | 0 | 0 | 0 | 0 | 0 | 0 | 0 | 0
2300 | 0 | 0 | 0 | 0 | 0 | 0 | 0 | 0 | 0 | 0 | 0 | 0 | 0 | 0 | 0 | 0 | 0 | 0
2400 | 0 | 0 | 0 | 0 | 0 | 0 | 0 | 0 | 0 | 0 | 0 | 0 | 0 | 0 | 0 | 0 | 0 | 0
2500 | 0 | 0 | 0 | 0 | 0 | 0 | 0 | 0 | 0 | 0 | 0 | 0 | 0 | 0 | 0 | 0 | 0 | 0
2600 | 0 | 0 | 0 | 0 | 0 | 0 | 0 | 0 | 0 | 0 | 0 | 0 | 0 | 0 | 0 | 0 | 0 | 0
2700 | 0 | 0 | 0 | 0 | 0 | 0 | 0 | 0 | 0 | 0 | 0 | 0 | 0 | 0 | 0 | 0 | 0 | 0
2800 | 0 | 0 | 0 | 0 | 0 | 0 | 0 | 0 | 0 | 0 | 0 | 0 | 0 | 0 | 0 | 0 | 0 | 0
2900 | 0 | 0 | 0 | 0 | 0 | 0 | 0 | 0 | 0 | 0 | 0 | 0 | 0 | 0 | 0 | 0 | 0 | 0
3000 | 0 | 0 | 0 | 0 | 0 | 0 | 0 | 0 | 0 | 0 | 0 | 0 | 0 | 0 | 0 | 0 | 0 | 0
3100 | 0 | 0 | 0 | 0 | 0 | 0 | 0 | 0 | 0 | 0 | 0 | 0 | 0 | 0 | 0 | 0 | 0 | 0
3200 | 0 | 0 | 0 | 0 | 0 | 0 | 0 | 0 | 0 | 0 | 0 | 0 | 0 | 0 | 0 | 0 | 0 | 0
3300 | 0 | 0 | 0 | 0 | 0 | 0 | 0 | 0 | 0 | 0 | 0 | 0 | 0 | 0 | 0 | 0 | 0 | 0
3400 | 0 | 0 | 0 | 0 | 0 | 0 | 0 | 0 | 0 | 0 | 0 | 0 | 0 | 0 | 0 | 0 | 0 | 0
3500 | 0 | 0 | 0 | 0 | 0 | 0 | 0 | 0 | 0 | 0 | 0 | 0 | 0 | 0 | 0 | 0 | 0 | 0
3600 | 0 | 0 | 0 | 0 | 0 | 0 | 0 | 0 | 0 | 0 | 0 | 0 | 0 | 0 | 0 | 0 | 0 | 0
3700 | 0 | 0 | 0 | 0 | 0 | 0 | 0 | 0 | 0 | 0 | 0 | 0 | 0 | 0 | 0 | 0 | 0 | 0
3800 | 0 | 0 | 0 | 0 | 0 | 0 | 0 | 0 | 0 | 0 | 0 | 0 | 0 | 0 | 0 | 0 | 0 | 0
3900 | 0 | 0 | 0 | 0 | 0 | 0 | 0 | 0 | 0 | 0 | 0 | 0 | 0 | 0 | 0 | 0 | 0 | 0
4000 | 0 | 0 | 0 | 0 | 0 | 0 | 0 | 0 | 0 | 0 | 0 | 0 | 0 | 0 | 0 | 0 | 0 | 0
4100 | 0 | 0 | 0 | 0 | 0 | 0 | 0 | 0 | 0 | 0 | 0 | 0 | 0 | 0 | 0 | 0 | 0 | 0
4200 | 0 | 0 | 0 | 0 | 0 | 0 | 0 | 0 | 0 | 0 | 0 | 0 | 0 | 0 | 0 | 0 | 0 | 0
4300 | 0 | 0 | 0 | 0 | 0 | 0 | 0 | 0 | 0 | 0 | 0 | 0 | 0 | 0 | 0 | 0 | 0 | 0
4400 | 0 | 0 | 0 | 0 | 0 | 0 | 0 | 0 | 0 | 0 | 0 | 0 | 0 | 0 | 0 | 0 | 0 | 0
4500 | 0 | 0 | 0 | 0 | 0 | 0 | 0 | 0 | 0 | 0 | 0 | 0 | 0 | 0 | 0 | 0 | 0 | 0
4600 | 0 | 0 | 0 | 0 | 0 | 0 | 0 | 0 | 0 | 0 | 0 | 0 | 0 | 0 | 0 | 0 | 0 | 0
4700 | 0 | 0 | 0 | 0 | 0 | 0 | 0 | 0 | 0 | 0 | 0 | 0 | 0 | 0 | 0 | 0 | 0 | 0
4800 | 0 | 0 | 0 | 0 | 0 | 0 | 0 | 0 | 0 | 0 | 0 | 0 | 0 | 0 | 0 | 0 | 0 | 0
4900 | 0 | 0 | 0 | 0 | 0 | 0 | 0 | 0 | 0 | 0 | 0 | 0 | 0 | 0 | 0 | 0 | 0 | 0
5000 | 0 | 0 | 0 | 0 | 0 | 0 | 0 | 0 | 0 | 0 | 0 | 0 | 0 | 0 | 0 | 0 | 0 | 0
5100 | 0 | 0 | -3.2783e-06 | 0.00048343 | -0.0036183 | 0 | 0.00024172 | -0.0018092 | 0 | 0.00024172 | -0.0018092 | 0 | 5.8426e-08 | 3.2731e-06 | 0 | -4.373e-07 | 0 | 0
5200 | 0 | 0 | -6.6259e-06 | 0.0016907 | -0.007119 | 0 | 0.00084537 | -0.0035595 | 0 | 0.0013288 | -0.0071778 | 0 | 1.7657e-06 | 5.1521e-05 | 0 | -9.5379e-06 | 0 | 0
5300 | 0 | 0 | -9.929e-06 | 0.0035945 | -0.010345 | 0 | 0.0017973 | -0.0051726 | 0 | 0.0039714 | -0.01591 | 0 | 1.5772e-05 | 0.00025313 | 0 | -6.3185e-05 | 0 | 0
5400 | 0 | 0 | -1.3079e-05 | 0.0061215 | -0.01317 | 0 | 0.0030608 | -0.0065848 | 0 | 0.0088294 | -0.027667 | 0 | 7.7959e-05 | 0.00076549 | 0 | -0.00024429 | 0 | 0
5500 | 0 | 0 | -1.5977e-05 | 0.0057429 | -0.0097184 | 0 | 0.0045745 | -0.0077413 | 0 | 0.016465 | -0.041993 | 0 | 0.00027109 | 0.0017635 | 0 | -0.00069141 | 0 | 0
5525.54 | 0 | 0 | -1.667e-05 | 0.0049939 | -0.0079919 | 0 | 0.0012754 | -0.0020411 | 0 | 0.018908 | -0.046012 | 0 | 0.00035753 | 0.0021171 | 0 | -0.00087001 | 0 | 0
5600 | 0 | 0 | -1.8808e-05 | 0.010813 | -0.014796 | 0 | 0.0046151 | -0.006315 | 0 | 0.027242 | -0.058278 | 0 | 0.00074213 | 0.0033963 | 0 | -0.0015876 | 0 | 0
5700 | 0 | 0 | -2.1557e-05 | 0.015915 | -0.01775 | 0 | 0.0079574 | -0.0088749 | 0 | 0.041398 | -0.075634 | 0 | 0.0017138 | 0.0057204 | 0 | -0.0031311 | 0 | 0
5800 | 0 | 0 | -2.4079e-05 | 0.019633 | -0.017877 | 0 | 0.0098165 | -0.0089386 | 0 | 0.059172 | -0.093447 | 0 | 0.0035013 | 0.0087324 | 0 | -0.0055294 | 0 | 0
5900 | 0 | 0 | -2.6281e-05 | 0.023391 | -0.017334 | 0 | 0.011696 | -0.008667 | 0 | 0.080684 | -0.11105 | 0 | 0.0065099 | 0.012333 | 0 | -0.0089601 | 0 | 0
6000 | 0 | 0 | -2.8103e-05 | 0.020428 | -0.012202 | 0 | 0.013521 | -0.0080762 | 0 | 0.1059 | -0.1278 | 0 | 0.011215 | 0.016332 | 0 | -0.013534 | 0 | 0
6051.08 | 0 | 0 | -2.8874e-05 | 0.014412 | -0.0076631 | 0 | 0.0073617 | -0.0039143 | 0 | 0.12017 | -0.13584 | 0 | 0.014441 | 0.018451 | 0 | -0.016323 | 0 | 0
6100 | 0 | 0 | -2.9729e-05 | 0.022441 | -0.010598 | 0 | 0.0073718 | -0.0034815 | 0 | 0.13459 | -0.14307 | 0 | 0.018115 | 0.020468 | 0 | -0.019255 | 0 | 0
6200 | 0 | 0 | -3.1242e-05 | 0.032607 | -0.011604 | 0 | 0.016303 | -0.0058022 | 0 | 0.16596 | -0.15598 | 0 | 0.027544 | 0.024331 | 0 | -0.025888 | 0 | 0
6300 | 0 | 0 | -3.2385e-05 | 0.03468 | -0.0085183 | 0 | 0.01734 | -0.0042591 | 0 | 0.19961 | -0.16605 | 0 | 0.039843 | 0.027571 | 0 | -0.033144 | 0 | 0
6400 | 0 | 0 | -3.3113e-05 | 0.036251 | -0.0051013 | 0 | 0.018126 | -0.0025506 | 0 | 0.23507 | -0.17286 | 0 | 0.055259 | 0.029879 | 0 | -0.040634 | 0 | 0
6500 | 0 | 0 | -3.3405e-05 | 0.032917 | -0.0013163 | 0 | 0.018637 | -0.00074529 | 0 | 0.27184 | -0.17615 | 0 | 0.073895 | 0.031029 | 0 | -0.047884 | 0 | 0
6576.62 | 0 | 0 | -3.334e-05 | 0.018836 | 0.00065778 | 0 | 0.014432 | 0.00050399 | 0 | 0.30055 | -0.17622 | 0 | 0.090329 | 0.031053 | 0 | -0.052962 | 0 | 0
6600 | 0 | 0 | -3.3386e-05 | 0.02315 | 0.0013348 | 0 | 0.0043869 | 0.00025295 | 0 | 0.30934 | -0.17581 | 0 | 0.095691 | 0.03091 | 0 | -0.054385 | 0 | 0
6700 | 0 | 0 | -3.3321e-05 | 0.036558 | 0.0057575 | 0 | 0.018279 | 0.0028787 | 0 | 0.34638 | -0.17185 | 0 | 0.11998 | 0.029533 | 0 | -0.059526 | 0 | 0
6800 | 0 | 0 | -3.2828e-05 | 0.035024 | 0.0091948 | 0 | 0.017512 | 0.0045974 | 0 | 0.38217 | -0.16438 | 0 | 0.14606 | 0.027019 | 0 | -0.06282 | 0 | 0
6900 | 0 | 0 | -3.19e-05 | 0.032983 | 0.012345 | 0 | 0.016491 | 0.0061724 | 0 | 0.41618 | -0.15361 | 0 | 0.1732 | 0.023595 | 0 | -0.063927 | 0 | 0
7000 | 0 | 0 | -3.0577e-05 | 0.030526 | 0.01506 | 0 | 0.015263 | 0.0075301 | 0 | 0.44793 | -0.1399 | 0 | 0.20064 | 0.019573 | 0 | -0.062667 | 0 | 0
7100 | 0 | 0 | -2.8912e-05 | 0.014175 | 0.0088161 | 0 | 0.013875 | 0.0086297 | 0 | 0.47707 | -0.12374 | 0 | 0.22759 | 0.015312 | 0 | -0.059034 | 0 | 0
7102.16 | 0 | 0 | -2.8874e-05 | 0.013842 | 0.0086497 | 0 | 0.000299 | 0.00018683 | 0 | 0.47767 | -0.12337 | 0 | 0.22816 | 0.01522 | 0 | -0.05893 | 0 | 0
7200 | 0 | 0 | -2.7534e-05 | 0.02379 | 0.01809 | 0 | 0.011765 | 0.0089464 | 0 | 0.50297 | -0.10596 | 0 | 0.25298 | 0.011228 | 0 | -0.053295 | 0 | 0
7300 | 0 | 0 | -2.5698e-05 | 0.020143 | 0.018731 | 0 | 0.010071 | 0.0093655 | 0 | 0.52507 | -0.087451 | 0 | 0.2757 | 0.0076477 | 0 | -0.045918 | 0 | 0
7400 | 0 | 0 | -2.3401e-05 | 0.016192 | 0.018522 | 0 | 0.0080959 | 0.0092609 | 0 | 0.54324 | -0.068825 | 0 | 0.29511 | 0.0047368 | 0 | -0.037388 | 0 | 0
7500 | 0 | 0 | -2.0685e-05 | 0.012375 | 0.017627 | 0 | 0.0061874 | 0.0088136 | 0 | 0.55752 | -0.05075 | 0 | 0.31083 | 0.0025756 | 0 | -0.028294 | 0 | 0
7600 | 0 | 0 | -1.7639e-05 | 0.0088707 | 0.016056 | 0 | 0.0044353 | 0.008028 | 0 | 0.56814 | -0.033909 | 0 | 0.32279 | 0.0011498 | 0 | -0.019265 | 0 | 0
7700 | 0 | 0 | -1.4369e-05 | 0.0058382 | 0.013882 | 0 | 0.0029191 | 0.0069409 | 0 | 0.5755 | -0.01894 | 0 | 0.3312 | 0.00035871 | 0 | -0.0109 | 0 | 0
7800 | 0 | 0 | -1.0996e-05 | 0.0033901 | 0.011207 | 0 | 0.0016951 | 0.0056037 | 0 | 0.58011 | -0.0063951 | 0 | 0.33653 | 4.0897e-05 | 0 | -0.0037099 | 0 | 0
7900 | 0 | 0 | -7.6553e-06 | 0.0016045 | 0.0081855 | 0 | 0.00080223 | 0.0040928 | 0 | 0.58261 | 0.0033014 | 0 | 0.33943 | 1.0899e-05 | 0 | 0.0019234 | 0 | 0
8000 | 0 | 0 | -4.4513e-06 | 0.00049175 | 0.0049706 | 0 | 0.00024587 | 0.0024853 | 0 | 0.58366 | 0.0098794 | 0 | 0.34066 | 9.7603e-05 | 0 | 0.0057662 | 0 | 0
8100 | 0 | 0 | -1.4617e-06 | 1.5995e-05 | 0.0016971 | 0 | 7.9977e-06 | 0.00084855 | 0 | 0.58391 | 0.013213 | 0 | 0.34095 | 0.00017459 | 0 | 0.0077154 | 0 | 0
8200 | 0 | 0 | 1.2566e-06 | 0.00011146 | -0.0015106 | 0 | 5.573e-05 | -0.00075529 | 0 | 0.58398 | 0.013307 | 0 | 0.34103 | 0.00017706 | 0 | 0.0077707 | 0 | 0
8300 | 0 | 0 | 3.6722e-06 | 0.00069104 | -0.0045532 | 0 | 0.00034552 | -0.0022766 | 0 | 0.58438 | 0.010275 | 0 | 0.3415 | 0.00010557 | 0 | 0.0060043 | 0 | 0
8400 | 0 | 0 | 5.7662e-06 | 0.0016546 | -0.0073479 | 0 | 0.00082729 | -0.003674 | 0 | 0.58555 | 0.0043241 | 0 | 0.34287 | 1.8698e-05 | 0 | 0.002532 | 0 | 0
8500 | 0 | 0 | 7.5465e-06 | 0.0029041 | -0.0098484 | 0 | 0.0014521 | -0.0049242 | 0 | 0.58783 | -0.0042741 | 0 | 0.34554 | 1.8268e-05 | 0 | -0.0025124 | 0 | 0
8600 | 0 | 0 | 9.0248e-06 | 0.0043481 | -0.012025 | 0 | 0.0021741 | -0.0060123 | 0 | 0.59146 | -0.015211 | 0 | 0.34982 | 0.00023136 | 0 | -0.0089964 | 0 | 0
8700 | 0 | 0 | 1.0218e-05 | 0.0059023 | -0.013858 | 0 | 0.0029511 | -0.0069289 | 0 | 0.59658 | -0.028152 | 0 | 0.35591 | 0.00079253 | 0 | -0.016795 | 0 | 0
8800 | 0 | 0 | 1.1145e-05 | 0.0074859 | -0.015335 | 0 | 0.0037429 | -0.0076674 | 0 | 0.60327 | -0.042748 | 0 | 0.36394 | 0.0018274 | 0 | -0.025789 | 0 | 0
8900 | 0 | 0 | 1.1817e-05 | 0.0090267 | -0.016453 | 0 | 0.0045133 | -0.0082267 | 0 | 0.61153 | -0.058642 | 0 | 0.37397 | 0.0034389 | 0 | -0.035861 | 0 | 0
9000 | 0 | 0 | 1.2264e-05 | 0.010474 | -0.017227 | 0 | 0.0052371 | -0.0086135 | 0 | 0.62128 | -0.075482 | 0 | 0.38599 | 0.0056976 | 0 | -0.046896 | 0 | 0
9100 | 0 | 0 | 1.2497e-05 | 0.01177 | -0.017662 | 0 | 0.0058852 | -0.0088311 | 0 | 0.6324 | -0.092927 | 0 | 0.39993 | 0.0086354 | 0 | -0.058767 | 0 | 0
9200 | 0 | 0 | 1.254e-05 | 0.012879 | -0.017779 | 0 | 0.0064395 | -0.0088893 | 0 | 0.64473 | -0.11065 | 0 | 0.41567 | 0.012243 | 0 | -0.071338 | 0 | 0
9300 | 0 | 0 | 1.2401e-05 | 0.013655 | -0.017459 | 0 | 0.0068793 | -0.0087956 | 0 | 0.65805 | -0.12833 | 0 | 0.43303 | 0.016469 | 0 | -0.084449 | 0 | 0
9398.5 | 0 | 0 | 1.2102e-05 | 0.0071869 | -0.008565 | 0 | 0.0070791 | -0.0084365 | 0 | 0.6719 | -0.14543 | 0 | 0.45145 | 0.021151 | 0 | -0.097717 | 0 | 0
9400 | 0 | 0 | 1.2102e-05 | 0.0072947 | -0.0086935 | 0 | 0.0001078 | -0.00012848 | 0 | 0.67212 | -0.14569 | 0 | 0.45174 | 0.021225 | 0 | -0.097921 | 0 | 0
9500 | 0 | 0 | 1.2102e-05 | 0.014374 | -0.01713 | 0 | 0.0071869 | -0.008565 | 0 | 0.68649 | -0.16282 | 0 | 0.47127 | 0.02651 | 0 | -0.11177 | 0 | 0
9600 | 0 | 0 | 1.2102e-05 | 0.014374 | -0.01713 | 0 | 0.0071869 | -0.008565 | 0 | 0.70087 | -0.17995 | 0 | 0.49121 | 0.032382 | 0 | -0.12612 | 0 | 0
9700 | 0 | 0 | 1.2102e-05 | 0.014374 | -0.01713 | 0 | 0.0071869 | -0.008565 | 0 | 0.71524 | -0.19708 | 0 | 0.51157 | 0.03884 | 0 | -0.14096 | 0 | 0
9800 | 0 | 0 | 1.2102e-05 | 0.014374 | -0.01713 | 0 | 0.0071869 | -0.008565 | 0 | 0.72961 | -0.21421 | 0 | 0.53234 | 0.045886 | 0 | -0.15629 | 0 | 0
9900 | 0 | 0 | 1.2102e-05 | 0.014374 | -0.01713 | 0 | 0.0071869 | -0.008565 | 0 | 0.74399 | -0.23134 | 0 | 0.55352 | 0.053518 | 0 | -0.17211 | 0 | 0
10000 | 0 | 0 | 1.2102e-05 | 0.014374 | -0.01713 | 0 | 0.0071869 | -0.008565 | 0 | 0.75836 | -0.24847 | 0 | 0.57511 | 0.061737 | 0 | -0.18843 | 0 | 0
10100 | 0 | 0 | 1.2102e-05 | 0.014374 | -0.01713 | 0 | 0.0071869 | -0.008565 | 0 | 0.77273 | -0.2656 | 0 | 0.59712 | 0.070543 | 0 | -0.20524 | 0 | 0
10200 | 0 | 0 | 1.2102e-05 | 0.014374 | -0.01713 | 0 | 0.0071869 | -0.008565 | 0 | 0.78711 | -0.28273 | 0 | 0.61954 | 0.079936 | 0 | -0.22254 | 0 | 0
10300 | 0 | 0 | 1.2102e-05 | 0.014374 | -0.01713 | 0 | 0.0071869 | -0.008565 | 0 | 0.80148 | -0.29986 | 0 | 0.64237 | 0.089916 | 0 | -0.24033 | 0 | 0
10400 | 0 | 0 | 1.2102e-05 | 0.014374 | -0.01713 | 0 | 0.0071869 | -0.008565 | 0 | 0.81586 | -0.31699 | 0 | 0.66562 | 0.10048 | 0 | -0.25862 | 0 | 0
10500 | 0 | 0 | 1.2102e-05 | 0.014374 | -0.01713 | 0 | 0.0071869 | -0.008565 | 0 | 0.83023 | -0.33412 | 0 | 0.68928 | 0.11164 | 0 | -0.2774 | 0 | 0
10600 | 0 | 0 | 1.2102e-05 | 0.014374 | -0.01713 | 0 | 0.0071869 | -0.008565 | 0 | 0.8446 | -0.35125 | 0 | 0.71336 | 0.12338 | 0 | -0.29667 | 0 | 0
10700 | 0 | 0 | 1.2102e-05 | 0.014374 | -0.01713 | 0 | 0.0071869 | -0.008565 | 0 | 0.85898 | -0.36838 | 0 | 0.73784 | 0.1357 | 0 | -0.31643 | 0 | 0
10800 | 0 | 0 | 1.2102e-05 | 0.014374 | -0.01713 | 0 | 0.0071869 | -0.008565 | 0 | 0.87335 | -0.38551 | 0 | 0.76274 | 0.14862 | 0 | -0.33669 | 0 | 0
10900 | 0 | 0 | 1.2102e-05 | 0.014374 | -0.01713 | 0 | 0.0071869 | -0.008565 | 0 | 0.88773 | -0.40264 | 0 | 0.78806 | 0.16212 | 0 | -0.35743 | 0 | 0
11000 | 0 | 0 | 1.2102e-05 | 0.014374 | -0.01713 | 0 | 0.0071869 | -0.008565 | 0 | 0.9021 | -0.41977 | 0 | 0.81378 | 0.17621 | 0 | -0.37867 | 0 | 0
11100 | 0 | 0 | 1.2102e-05 | 0.014374 | -0.01713 | 0 | 0.0071869 | -0.008565 | 0 | 0.91647 | -0.4369 | 0 | 0.83992 | 0.19088 | 0 | -0.40041 | 0 | 0
11200 | 0 | 0 | 1.2102e-05 | 0.014374 | -0.01713 | 0 | 0.0071869 | -0.008565 | 0 | 0.93085 | -0.45403 | 0 | 0.86648 | 0.20614 | 0 | -0.42263 | 0 | 0
11300 | 0 | 0 | 1.2102e-05 | 0.014374 | -0.01713 | 0 | 0.0071869 | -0.008565 | 0 | 0.94522 | -0.47116 | 0 | 0.89344 | 0.22199 | 0 | -0.44535 | 0 | 0
11400 | 0 | 0 | 1.2102e-05 | 0.014374 | -0.01713 | 0 | 0.0071869 | -0.008565 | 0 | 0.95959 | -0.48829 | 0 | 0.92082 | 0.23843 | 0 | -0.46856 | 0 | 0
11500 | 0 | 0 | 1.2102e-05 | 0.014374 | -0.01713 | 0 | 0.0071869 | -0.008565 | 0 | 0.97397 | -0.50542 | 0 | 0.94861 | 0.25545 | 0 | -0.49226 | 0 | 0
11600 | 0 | 0 | 1.2102e-05 | 0.014374 | -0.01713 | 0 | 0.0071869 | -0.008565 | 0 | 0.98834 | -0.52255 | 0 | 0.97682 | 0.27306 | 0 | -0.51646 | 0 | 0
11700 | 0 | 0 | 1.2102e-05 | 0.014374 | -0.01713 | 0 | 0.0071869 | -0.008565 | 0 | 1.0027 | -0.53968 | 0 | 1.0054 | 0.29126 | 0 | -0.54115 | 0 | 0
11800 | 0 | 0 | 1.2102e-05 | 0.014374 | -0.01713 | 0 | 0.0071869 | -0.008565 | 0 | 1.0171 | -0.55681 | 0 | 1.0345 | 0.31004 | 0 | -0.56633 | 0 | 0
11900 | 0 | 0 | 1.2102e-05 | 0.014374 | -0.01713 | 0 | 0.0071869 | -0.008565 | 0 | 1.0315 | -0.57394 | 0 | 1.0639 | 0.32941 | 0 | -0.592 | 0 | 0
12000 | 0 | 0 | 1.2102e-05 | 0.014374 | -0.01713 | 0 | 0.0071869 | -0.008565 | 0 | 1.0458 | -0.59107 | 0 | 1.0938 | 0.34936 | 0 | -0.61816 | 0 | 0
12100 | 0 | 0 | 1.2102e-05 | 0.014374 | -0.01713 | 0 | 0.0071869 | -0.008565 | 0 | 1.0602 | -0.6082 | 0 | 1.124 | 0.36991 | 0 | -0.64482 | 0 | 0
12200 | 0 | 0 | 1.2102e-05 | 0.014374 | -0.01713 | 0 | 0.0071869 | -0.008565 | 0 | 1.0746 | -0.62533 | 0 | 1.1547 | 0.39104 | 0 | -0.67197 | 0 | 0
12300 | 0 | 0 | 1.2102e-05 | 0.014374 | -0.01713 | 0 | 0.0071869 | -0.008565 | 0 | 1.089 | -0.64246 | 0 | 1.1858 | 0.41276 | 0 | -0.69961 | 0 | 0
12400 | 0 | 0 | 1.2102e-05 | 0.014374 | -0.01713 | 0 | 0.0071869 | -0.008565 | 0 | 1.1033 | -0.65959 | 0 | 1.2173 | 0.43506 | 0 | -0.72775 | 0 | 0
12500 | 0 | 0 | 1.2102e-05 | -0.89118 | 1.0621 | 0 | 0.0071869 | -0.008565 | 0 | 1.1177 | -0.67672 | 0 | 1.2493 | 0.45795 | 0 | -0.75638 | 0 | 0
0 | 0 | 0 | 0 | 0 | 0 | 0 | 0 | 0 | 0 | 0.21934 | 0.39391 | 0 | 0.048111 | 0.15516 | 0 | 0.086401 | 0 | 0
0 | 0 | 0 | 0 | 0 | 0 | 0 | 0 | 0 | 0 | 0.21934 | 0.39391 | 0 | 0.048111 | 0.15516 | 0 | 0.086401 | 0 | 0
0 | 0 | 0 | 0 | 0 | 0 | 0 | 0 | 0 | 0 | 0.21934 | 0.39391 | 0 | 0.048111 | 0.15516 | 0 | 0.086401 | 0 | 0
0 | 0 | 0 | 0 | 0 | 0 | 0 | 0 | 0 | 0 | 0.21934 | 0.39391 | 0 | 0.048111 | 0.15516 | 0 | 0.086401 | 0 | 0
0 | 0 | 0 | 0 | 0 | 0 | 0 | 0 | 0 | 0 | 0.21934 | 0.39391 | 0 | 0.048111 | 0.15516 | 0 | 0.086401 | 0 | 0
0 | 0 | 0 | 0 | 0 | 0 | 0 | 0 | 0 | 0 | 0.21934 | 0.39391 | 0 | 0.048111 | 0.15516 | 0 | 0.086401 | 0 | 0
0 | 0 | 0 | 0 | 0 | 0 | 0 | 0 | 0 | 0 | 0.21934 | 0.39391 | 0 | 0.048111 | 0.15516 | 0 | 0.086401 | 0 | 0
0 | 0 | 0 | 0 | 0 | 0 | 0 | 0 | 0 | 0 | 0.21934 | 0.39391 | 0 | 0.048111 | 0.15516 | 0 | 0.086401 | 0 | 0
0 | 0 | 0 | 0 | 0 | 0 | 0 | 0 | 0 | 0 | 0.21934 | 0.39391 | 0 | 0.048111 | 0.15516 | 0 | 0.086401 | 0 | 0
0 | 0 | 0 | 0 | 0 | 0 | 0 | 0 | 0 | 0 | 0.21934 | 0.39391 | 0 | 0.048111 | 0.15516 | 0 | 0.086401 | 0 | 0
0 | 0 | 0 | 0 | 0 | 0 | 0 | 0 | 0 | 0 | 0.21934 | 0.39391 | 0 | 0.048111 | 0.15516 | 0 | 0.086401 | 0 | 0
0 | 0 | 0 | 0 | 0 | 0 | 0 | 0 | 0 | 0 | 0.21934 | 0.39391 | 0 | 0.048111 | 0.15516 | 0 | 0.086401 | 0 | 0
0 | 0 | 0 | 0 | 0 | 0 | 0 | 0 | 0 | 0 | 0.21934 | 0.39391 | 0 | 0.048111 | 0.15516 | 0 | 0.086401 | 0 | 0
0 | 0 | 0 | 0 | 0 | 0 | 0 | 0 | 0 | 0 | 0.21934 | 0.39391 | 0 | 0.048111 | 0.15516 | 0 | 0.086401 | 0 | 0
0 | 0 | 0 | 0 | 0 | 0 | 0 | 0 | 0 | 0 | 0.21934 | 0.39391 | 0 | 0.048111 | 0.15516 | 0 | 0.086401 | 0 | 0
0 | 0 | 0 | 0 | 0 | 0 | 0 | 0 | 0 | 0 | 0.21934 | 0.39391 | 0 | 0.048111 | 0.15516 | 0 | 0.086401 | 0 | 0
0 | 0 | 0 | 0 | 0 | 0 | 0 | 0 | 0 | 0 | 0.21934 | 0.39391 | 0 | 0.048111 | 0.15516 | 0 | 0.086401 | 0 | 0
0 | 0 | 0 | 0 | 0 | 0 | 0 | 0 | 0 | 0 | 0.21934 | 0.39391 | 0 | 0.048111 | 0.15516 | 0 | 0.086401 | 0 | 0
0 | 0 | 0 | 0 | 0 | 0 | 0 | 0 | 0 | 0 | 0.21934 | 0.39391 | 0 | 0.048111 | 0.15516 | 0 | 0.086401 | 0 | 0
0 | 0 | 0 | 0 | 0 | 0 | 0 | 0 | 0 | 0 | 0.21934 | 0.39391 | 0 | 0.048111 | 0.15516 | 0 | 0.086401 | 0 | 0
0 | 0 | 0 | 0 | 0 | 0 | 0 | 0 | 0 | 0 | 0.21934 | 0.39391 | 0 | 0.048111 | 0.15516 | 0 | 0.086401 | 0 | 0
0 | 0 | 0 | 0 | 0 | 0 | 0 | 0 | 0 | 0 | 0.21934 | 0.39391 | 0 | 0.048111 | 0.15516 | 0 | 0.086401 | 0 | 0
0 | 0 | 0 | 0 | 0 | 0 | 0 | 0 | 0 | 0 | 0.21934 | 0.39391 | 0 | 0.048111 | 0.15516 | 0 | 0.086401 | 0 | 0
0 | 0 | 0 | 0 | 0 | 0 | 0 | 0 | 0 | 0 | 0.21934 | 0.39391 | 0 | 0.048111 | 0.15516 | 0 | 0.086401 | 0 | 0
0 | 0 | 0 | 0 | 0 | 0 | 0 | 0 | 0 | 0 | 0.21934 | 0.39391 | 0 | 0.048111 | 0.15516 | 0 | 0.086401 | 0 | 0
0 | 0 | 0 | 0 | 0 | 0 | 0 | 0 | 0 | 0 | 0.21934 | 0.39391 | 0 | 0.048111 | 0.15516 | 0 | 0.086401 | 0 | 0
0 | 0 | 0 | 0 | 0 | 0 | 0 | 0 | 0 | 0 | 0.21934 | 0.39391 | 0 | 0.048111 | 0.15516 | 0 | 0.086401 | 0 | 0
0 | 0 | 0 | 0 | 0 | 0 | 0 | 0 | 0 | 0 | 0.21934 | 0.39391 | 0 | 0.048111 | 0.15516 | 0 | 0.086401 | 0 | 0
0 | 0 | 0 | 0 | 0 | 0 | 0 | 0 | 0 | 0 | 0.21934 | 0.39391 | 0 | 0.048111 | 0.15516 | 0 | 0.086401 | 0 | 0
0 | 0 | 0 | 0 | 0 | 0 | 0 | 0 | 0 | 0 | 0.21934 | 0.39391 | 0 | 0.048111 | 0.15516 | 0 | 0.086401 | 0 | 0
0 | 0 | 0 | 0 | 0 | 0 | 0 | 0 | 0 | 0 | 0.21934 | 0.39391 | 0 | 0.048111 | 0.15516 | 0 | 0.086401 | 0 | 0
0 | 0 | 0 | 0 | 0 | 0 | 0 | 0 | 0 | 0 | 0.21934 | 0.39391 | 0 | 0.048111 | 0.15516 | 0 | 0.086401 | 0 | 0
0 | 0 | 0 | 0 | 0 | 0 | 0 | 0 | 0 | 0 | 0.21934 | 0.39391 | 0 | 0.048111 | 0.15516 | 0 | 0.086401 | 0 | 0
0 | 0 | 0 | 0 | 0 | 0 | 0 | 0 | 0 | 0 | 0.21934 | 0.39391 | 0 | 0.048111 | 0.15516 | 0 | 0.086401 | 0 | 0
0 | 0 | 0 | 0 | 0 | 0 | 0 | 0 | 0 | 0 | 0.21934 | 0.39391 | 0 | 0.048111 | 0.15516 | 0 | 0.086401 | 0 | 0
0 | 0 | 0 | 0 | 0 | 0 | 0 | 0 | 0 | 0 | 0.21934 | 0.39391 | 0 | 0.048111 | 0.15516 | 0 | 0.086401 | 0 | 0
0 | 0 | 0 | 0 | 0 | 0 | 0 | 0 | 0 | 0 | 0.21934 | 0.39391 | 0 | 0.048111 | 0.15516 | 0 | 0.086401 | 0 | 0
0 | 0 | 0 | 0 | 0 | 0 | 0 | 0 | 0 | 0 | 0.21934 | 0.39391 | 0 | 0.048111 | 0.15516 | 0 | 0.086401 | 0 | 0
0 | 0 | 0 | 0 | 0 | 0 | 0 | 0 | 0 | 0 | 0.21934 | 0.39391 | 0 | 0.048111 | 0.15516 | 0 | 0.086401 | 0 | 0
0 | 0 | 0 | 0 | 0 | 0 | 0 | 0 | 0 | 0 | 0.21934 | 0.39391 | 0 | 0.048111 | 0.15516 | 0 | 0.086401 | 0 | 0
0 | 0 | 0 | 0 | 0 | 0 | 0 | 0 | 0 | 0 | 0.21934 | 0.39391 | 0 | 0.048111 | 0.15516 | 0 | 0.086401 | 0 | 0
0 | 0 | 0 | 0 | 0 | 0 | 0 | 0 | 0 | 0 | 0.21934 | 0.39391 | 0 | 0.048111 | 0.15516 | 0 | 0.086401 | 0 | 0
0 | 0 | 0 | 0 | 0 | 0 | 0 | 0 | 0 | 0 | 0.21934 | 0.39391 | 0 | 0.048111 | 0.15516 | 0 | 0.086401 | 0 | 0
0 | 0 | 0 | 0 | 0 | 0 | 0 | 0 | 0 | 0 | 0.21934 | 0.39391 | 0 | 0.048111 | 0.15516 | 0 | 0.086401 | 0 | 0
0 | 0 | 0 | 0 | 0 | 0 | 0 | 0 | 0 | 0 | 0.21934 | 0.39391 | 0 | 0.048111 | 0.15516 | 0 | 0.086401 | 0 | 0
0 | 0 | 0 | 0 | 0 | 0 | 0 | 0 | 0 | 0 | 0.21934 | 0.39391 | 0 | 0.048111 | 0.15516 | 0 | 0.086401 | 0 | 0
0 | 0 | 0 | 0 | 0 | 0 | 0 | 0 | 0 | 0 | 0.21934 | 0.39391 | 0 | 0.048111 | 0.15516 | 0 | 0.086401 | 0 | 0
0 | 0 | 0 | 0 | 0 | 0 | 0 | 0 | 0 | 0 | 0.21934 | 0.39391 | 0 | 0.048111 | 0.15516 | 0 | 0.086401 | 0 | 0
0 | 0 | 0 | 0 | 0 | 0 | 0 | 0 | 0 | 0 | 0.21934 | 0.39391 | 0 | 0.048111 | 0.15516 | 0 | 0.086401 | 0 | 0
0 | 0 | 0 | 0 | 0 | 0 | 0 | 0 | 0 | 0 | 0.21934 | 0.39391 | 0 | 0.048111 | 0.15516 | 0 | 0.086401 | 0 | 0
0 | 0 | 0 | 0 | 0 | 0 | 0 | 0 | 0 | 0 | 0.21934 | 0.39391 | 0 | 0.048111 | 0.15516 | 0 | 0.086401 | 0 | 0
0 | 0 | 0 | 0 | 0 | 0 | 0 | 0 | 0 | 0 | 0.21934 | 0.39391 | 0 | 0.048111 | 0.15516 | 0 | 0.086401 | 0 | 0
0 | 0 | 0 | 0 | 0 | 0 | 0 | 0 | 0 | 0 | 0.21934 | 0.39391 | 0 | 0.048111 | 0.15516 | 0 | 0.086401 | 0 | 0
0 | 0 | 0 | 0 | 0 | 0 | 0 | 0 | 0 | 0 | 0.21934 | 0.39391 | 0 | 0.048111 | 0.15516 | 0 | 0.086401 | 0 | 0
0 | 0 | 0 | 0 | 0 | 0 | 0 | 0 | 0 | 0 | 0.21934 | 0.39391 | 0 | 0.048111 | 0.15516 | 0 | 0.086401 | 0 | 0
0 | 0 | 0 | 0 | 0 | 0 | 0 | 0 | 0 | 0 | 0.21934 | 0.39391 | 0 | 0.048111 | 0.15516 | 0 | 0.086401 | 0 | 0
0 | 0 | 0 | 0 | 0 | 0 | 0 | 0 | 0 | 0 | 0.21934 | 0.39391 | 0 | 0.048111 | 0.15516 | 0 | 0.086401 | 0 | 0
0 | 0 | 0 | 0 | 0 | 0 | 0 | 0 | 0 | 0 | 0.21934 | 0.39391 | 0 | 0.048111 | 0.15516 | 0 | 0.086401 | 0 | 0
0 | 0 | 0 | 0 | 0 | 0 | 0 | 0 | 0 | 0 | 0.21934 | 0.39391 | 0 | 0.048111 | 0.15516 | 0 | 0.086401 | 0 | 0
0 | 0 | 0 | 0 | 0 | 0 | 0 | 0 | 0 | 0 | 0.21934 | 0.39391 | 0 | 0.048111 | 0.15516 | 0 | 0.086401 | 0 | 0
0 | 0 | 0 | 0 | 0 | 0 | 0 | 0 | 0 | 0 | 0.21934 | 0.39391 | 0 | 0.048111 | 0.15516 | 0 | 0.086401 | 0 | 0
0 | 0 | 0 | 0 | 0 | 0 | 0 | 0 | 0 | 0 | 0.21934 | 0.39391 | 0 | 0.048111 | 0.15516 | 0 | 0.086401 | 0 | 0
0 | 0 | 0 | 0 | 0 | 0 | 0 | 0 | 0 | 0 | 0.21934 | 0.39391 | 0 | 0.048111 | 0.15516 | 0 | 0.086401 | 0 | 0
0 | 0 | 0 | 0 | 0 | 0 | 0 | 0 | 0 | 0 | 0.21934 | 0.39391 | 0 | 0.048111 | 0.15516 | 0 | 0.086401 | 0 | 0
0 | 0 | 0 | 0 | 0 | 0 | 0 | 0 | 0 | 0 | 0.21934 | 0.39391 | 0 | 0.048111 | 0.15516 | 0 | 0.086401 | 0 | 0
0 | 0 | 0 | 0 | 0 | 0 | 0 | 0 | 0 | 0 | 0.21934 | 0.39391 | 0 | 0.048111 | 0.15516 | 0 | 0.086401 | 0 | 0
0 | 0 | 0 | 0 | 0 | 0 | 0 | 0 | 0 | 0 | 0.21934 | 0.39391 | 0 | 0.048111 | 0.15516 | 0 | 0.086401 | 0 | 0
0 | 0 | 0 | 0 | 0 | 0 | 0 | 0 | 0 | 0 | 0.21934 | 0.39391 | 0 | 0.048111 | 0.15516 | 0 | 0.086401 | 0 | 0
0 | 0 | 0 | 0 | 0 | 0 | 0 | 0 | 0 | 0 | 0.21934 | 0.39391 | 0 | 0.048111 | 0.15516 | 0 | 0.086401 | 0 | 0
0 | 0 | 0 | 0 | 0 | 0 | 0 | 0 | 0 | 0 | 0.21934 | 0.39391 | 0 | 0.048111 | 0.15516 | 0 | 0.086401 | 0 | 0
0 | 0 | 0 | 0 | 0 | 0 | 0 | 0 | 0 | 0 | 0.21934 | 0.39391 | 0 | 0.048111 | 0.15516 | 0 | 0.086401 | 0 | 0
0 | 0 | 0 | 0 | 0 | 0 | 0 | 0 | 0 | 0 | 0.21934 | 0.39391 | 0 | 0.048111 | 0.15516 | 0 | 0.086401 | 0 | 0
0 | 0 | 0 | 0 | 0 | 0 | 0 | 0 | 0 | 0 | 0.21934 | 0.39391 | 0 | 0.048111 | 0.15516 | 0 | 0.086401 | 0 | 0
0 | 0 | 0 | 0 | 0 | 0 | 0 | 0 | 0 | 0 | 0.21934 | 0.39391 | 0 | 0.048111 | 0.15516 | 0 | 0.086401 | 0 | 0
0 | 0 | 0 | 0 | 0 | 0 | 0 | 0 | 0 | 0 | 0.21934 | 0.39391 | 0 | 0.048111 | 0.15516 | 0 | 0.086401 | 0 | 0
0 | 0 | 0 | 0 | 0 | 0 | 0 | 0 | 0 | 0 | 0.21934 | 0.39391 | 0 | 0.048111 | 0.15516 | 0 | 0.086401 | 0 | 0
0 | 0 | 0 | 0 | 0 | 0 | 0 | 0 | 0 | 0 | 0.21934 | 0.39391 | 0 | 0.048111 | 0.15516 | 0 | 0.086401 | 0 | 0
0 | 0 | 0 | 0 | 0 | 0 | 0 | 0 | 0 | 0 | 0.21934 | 0.39391 | 0 | 0.048111 | 0.15516 | 0 | 0.086401 | 0 | 0
0 | 0 | 0 | 0 | 0 | 0 | 0 | 0 | 0 | 0 | 0.21934 | 0.39391 | 0 | 0.048111 | 0.15516 | 0 | 0.086401 | 0 | 0
0 | 0 | 0 | 0 | 0 | 0 | 0 | 0 | 0 | 0 | 0.21934 | 0.39391 | 0 | 0.048111 | 0.15516 | 0 | 0.086401 | 0 | 0
0 | 0 | 0 | 0 | 0 | 0 | 0 | 0 | 0 | 0 | 0.21934 | 0.39391 | 0 | 0.048111 | 0.15516 | 0 | 0.086401 | 0 | 0
0 | 0 | 0 | 0 | 0 | 0 | 0 | 0 | 0 | 0 | 0.21934 | 0.39391 | 0 | 0.048111 | 0.15516 | 0 | 0.086401 | 0 | 0
0 | 0 | 0 | 0 | 0 | 0 | 0 | 0 | 0 | 0 | 0.21934 | 0.39391 | 0 | 0.048111 | 0.15516 | 0 | 0.086401 | 0 | 0
0 | 0 | 0 | 0 | 0 | 0 | 0 | 0 | 0 | 0 | 0.21934 | 0.39391 | 0 | 0.048111 | 0.15516 | 0 | 0.086401 | 0 | 0
0 | 0 | 0 | 0 | 0 | 0 | 0 | 0 | 0 | 0 | 0.21934 | 0.39391 | 0 | 0.048111 | 0.15516 | 0 | 0.086401 | 0 | 0
0 | 0 | 0 | 0 | 0 | 0 | 0 | 0 | 0 | 0 | 0.21934 | 0.39391 | 0 | 0.048111 | 0.15516 | 0 | 0.086401 | 0 | 0
0 | 0 | 0 | 0 | 0 | 0 | 0 | 0 | 0 | 0 | 0.21934 | 0.39391 | 0 | 0.048111 | 0.15516 | 0 | 0.086401 | 0 | 0
0 | 0 | 0 | 0 | 0 | 0 | 0 | 0 | 0 | 0 | 0.21934 | 0.39391 | 0 | 0.048111 | 0.15516 | 0 | 0.086401 | 0 | 0
0 | 0 | 0 | 0 | 0 | 0 | 0 | 0 | 0 | 0 | 0.21934 | 0.39391 | 0 | 0.048111 | 0.15516 | 0 | 0.086401 | 0 | 0
0 | 0 | 0 | 0 | 0 | 0 | 0 | 0 | 0 | 0 | 0.21934 | 0.39391 | 0 | 0.048111 | 0.15516 | 0 | 0.086401 | 0 | 0
0 | 0 | 0 | 0 | 0 | 0 | 0 | 0 | 0 | 0 | 0.21934 | 0.39391 | 0 | 0.048111 | 0.15516 | 0 | 0.086401 | 0 | 0
0 | 0 | 0 | 0 | 0 | 0 | 0 | 0 | 0 | 0 | 0.21934 | 0.39391 | 0 | 0.048111 | 0.15516 | 0 | 0.086401 | 0 | 0
0 | 0 | 0 | 0 | 0 | 0 | 0 | 0 | 0 | 0 | 0.21934 | 0.39391 | 0 | 0.048111 | 0.15516 | 0 | 0.086401 | 0 | 0
0 | 0 | 0 | 0 | 0 | 0 | 0 | 0 | 0 | 0 | 0.21934 | 0.39391 | 0 | 0.048111 | 0.15516 | 0 | 0.086401 | 0 | 0
0 | 0 | 0 | 0 | 0 | 0 | 0 | 0 | 0 | 0 | 0.21934 | 0.39391 | 0 | 0.048111 | 0.15516 | 0 | 0.086401 | 0 | 0
0 | 0 | 0 | 0 | 0 | 0 | 0 | 0 | 0 | 0 | 0.21934 | 0.39391 | 0 | 0.048111 | 0.15516 | 0 | 0.086401 | 0 | 0
0 | 0 | 0 | 0 | 0 | 0 | 0 | 0 | 0 | 0 | 0.21934 | 0.39391 | 0 | 0.048111 | 0.15516 | 0 | 0.086401 | 0 | 0
0 | 0 | 0 | 0 | 0 | 0 | 0 | 0 | 0 | 0 | 0.21934 | 0.39391 | 0 | 0.048111 | 0.15516 | 0 | 0.086401 | 0 | 0
0 | 0 | 0 | 0 | 0 | 0 | 0 | 0 | 0 | 0 | 0.21934 | 0.39391 | 0 | 0.048111 | 0.15516 | 0 | 0.086401 | 0 | 0
0 | 0 | 0 | 0 | 0 | 0 | 0 | 0 | 0 | 0 | 0.21934 | 0.39391 | 0 | 0.048111 | 0.15516 | 0 | 0.086401 | 0 | 0
0 | 0 | 0 | 0 | 0 | 0 | 0 | 0 | 0 | 0 | 0.21934 | 0.39391 | 0 | 0.048111 | 0.15516 | 0 | 0.086401 | 0 | 0
0 | 0 | 0 | 0 | 0 | 0 | 0 | 0 | 0 | 0 | 0.21934 | 0.39391 | 0 | 0.048111 | 0.15516 | 0 | 0.086401 | 0 | 0
0 | 0 | 0 | 0 | 0 | 0 | 0 | 0 | 0 | 0 | 0.21934 | 0.39391 | 0 | 0.048111 | 0.15516 | 0 | 0.086401 | 0 | 0
0 | 0 | 0 | 0 | 0 | 0 | 0 | 0 | 0 | 0 | 0.21934 | 0.39391 | 0 | 0.048111 | 0.15516 | 0 | 0.086401 | 0 | 0
0 | 0 | 0 | 0 | 0 | 0 | 0 | 0 | 0 | 0 | 0.21934 | 0.39391 | 0 | 0.048111 | 0.15516 | 0 | 0.086401 | 0 | 0
0 | 0 | 0 | 0 | 0 | 0 | 0 | 0 | 0 | 0 | 0.21934 | 0.39391 | 0 | 0.048111 | 0.15516 | 0 | 0.086401 | 0 | 0
0 | 0 | 0 | 0 | 0 | 0 | 0 | 0 | 0 | 0 | 0.21934 | 0.39391 | 0 | 0.048111 | 0.15516 | 0 | 0.086401 | 0 | 0
0 | 0 | 0 | 0 | 0 | 0 | 0 | 0 | 0 | 0 | 0.21934 | 0.39391 | 0 | 0.048111 | 0.15516 | 0 | 0.086401 | 0 | 0
0 | 0 | 0 | 0 | 0 | 0 | 0 | 0 | 0 | 0 | 0.21934 | 0.39391 | 0 | 0.048111 | 0.15516 | 0 | 0.086401 | 0 | 0
0 | 0 | 0 | 0 | 0 | 0 | 0 | 0 | 0 | 0 | 0.21934 | 0.39391 | 0 | 0.048111 | 0.15516 | 0 | 0.086401 | 0 | 0
0 | 0 | 0 | 0 | 0 | 0 | 0 | 0 | 0 | 0 | 0.21934 | 0.39391 | 0 | 0.048111 | 0.15516 | 0 | 0.086401 | 0 | 0
0 | 0 | 0 | 0 | 0 | 0 | 0 | 0 | 0 | 0 | 0.21934 | 0.39391 | 0 | 0.048111 | 0.15516 | 0 | 0.086401 | 0 | 0
0 | 0 | 0 | 0 | 0 | 0 | 0 | 0 | 0 | 0 | 0.21934 | 0.39391 | 0 | 0.048111 | 0.15516 | 0 | 0.086401 | 0 | 0
0 | 0 | 0 | 0 | 0 | 0 | 0 | 0 | 0 | 0 | 0.21934 | 0.39391 | 0 | 0.048111 | 0.15516 | 0 | 0.086401 | 0 | 0
0 | 0 | 0 | 0 | 0 | 0 | 0 | 0 | 0 | 0 | 0.21934 | 0.39391 | 0 | 0.048111 | 0.15516 | 0 | 0.086401 | 0 | 0
0 | 0 | 0 | 0 | 0 | 0 | 0 | 0 | 0 | 0 | 0.21934 | 0.39391 | 0 | 0.048111 | 0.15516 | 0 | 0.086401 | 0 | 0
0 | 0 | 0 | 0 | 0 | 0 | 0 | 0 | 0 | 0 | 0.21934 | 0.39391 | 0 | 0.048111 | 0.15516 | 0 | 0.086401 | 0 | 0
0 | 0 | 0 | 0 | 0 | 0 | 0 | 0 | 0 | 0 | 0.21934 | 0.39391 | 0 | 0.048111 | 0.15516 | 0 | 0.086401 | 0 | 0
0 | 0 | 0 | 0 | 0 | 0 | 0 | 0 | 0 | 0 | 0.21934 | 0.39391 | 0 | 0.048111 | 0.15516 | 0 | 0.086401 | 0 | 0
0 | 0 | 0 | 0 | 0 | 0 | 0 | 0 | 0 | 0 | 0.21934 | 0.39391 | 0 | 0.048111 | 0.15516 | 0 | 0.086401 | 0 | 0
0 | 0 | 0 | 0 | 0 | 0 | 0 | 0 | 0 | 0 | 0.21934 | 0.39391 | 0 | 0.048111 | 0.15516 | 0 | 0.086401 | 0 | 0
0 | 0 | 0 | 0 | 0 | 0 | 0 | 0 | 0 | 0 | 0.21934 | 0.39391 | 0 | 0.048111 | 0.15516 | 0 | 0.086401 | 0 | 0
0 | 0 | 0 | 0 | 0 | 0 | 0 | 0 | 0 | 0 | 0.21934 | 0.39391 | 0 | 0.048111 | 0.15516 | 0 | 0.086401 | 0 | 0
0 | 0 | 0 | 0 | 0 | 0 | 0 | 0 | 0 | 0 | 0.21934 | 0.39391 | 0 | 0.048111 | 0.15516 | 0 | 0.086401 | 0 | 0
0 | 0 | 0 | 0 | 0 | 0 | 0 | 0 | 0 | 0 | 0.21934 | 0.39391 | 0 | 0.048111 | 0.15516 | 0 | 0.086401 | 0 | 0
0 | 0 | 0 | 0 | 0 | 0 | 0 | 0 | 0 | 0 | 0.21934 | 0.39391 | 0 | 0.048111 | 0.15516 | 0 | 0.086401 | 0 | 0
0 | 0 | 0 | 0 | 0 | 0 | 0 | 0 | 0 | 0 | 0.21934 | 0.39391 | 0 | 0.048111 | 0.15516 | 0 | 0.086401 | 0 | 0
0 | 0 | 0 | 0 | 0 | 0 | 0 | 0 | 0 | 0 | 0.21934 | 0.39391 | 0 | 0.048111 | 0.15516 | 0 | 0.086401 | 0 | 0
0 | 0 | 0 | 0 | 0 | 0 | 0 | 0 | 0 | 0 | 0.21934 | 0.39391 | 0 | 0.048111 | 0.15516 | 0 | 0.086401 | 0 | 0
0 | 0 | 0 | 0 | 0 | 0 | 0 | 0 | 0 | 0 | 0.21934 | 0.39391 | 0 | 0.048111 | 0.15516 | 0 | 0.086401 | 0 | 0
0 | 0 | 0 | 0 | 0 | 0 | 0 | 0 | 0 | 0 | 0.21934 | 0.39391 | 0 | 0.048111 | 0.15516 | 0 | 0.086401 | 0 | 0
0 | 0 | 0 | 0 | 0 | 0 | 0 | 0 | 0 | 0 | 0.21934 | 0.39391 | 0 | 0.048111 | 0.15516 | 0 | 0.086401 | 0 | 0
0 | 0 | 0 | 0 | 0 | 0 | 0 | 0 | 0 | 0 | 0.21934 | 0.39391 | 0 | 0.048111 | 0.15516 | 0 | 0.086401 | 0 | 0
0 | 0 | 0 | 0 | 0 | 0 | 0 | 0 | 0 | 0 | 0.21934 | 0.39391 | 0 | 0.048111 | 0.15516 | 0 | 0.086401 | 0 | 0
0 | 0 | 0 | 0 | 0 | 0 | 0 | 0 | 0 | 0 | 0.21934 | 0.39391 | 0 | 0.048111 | 0.15516 | 0 | 0.086401 | 0 | 0
0 | 0 | 0 | 0 | 0 | 0 | 0 | 0 | 0 | 0 | 0.21934 | 0.39391 | 0 | 0.048111 | 0.15516 | 0 | 0.086401 | 0 | 0
0 | 0 | 0 | 0 | 0 | 0 | 0 | 0 | 0 | 0 | 0.21934 | 0.39391 | 0 | 0.048111 | 0.15516 | 0 | 0.086401 | 0 | 0
0 | 0 | 0 | 0 | 0 | 0 | 0 | 0 | 0 | 0 | 0.21934 | 0.39391 | 0 | 0.048111 | 0.15516 | 0 | 0.086401 | 0 | 0

## MBXY-TI2S
| dpde |  |  | e |  |  | estar |  |  | Sigma e systematic |  |  | Covariance
Md | D | I | A | N | E | V | N | E | V | N | E | V | NN | EE | VV | NE | NV | EV
0 | 0 | 0 | 3.929e-05 | 0 | 0 | 0 | 0 | 0 | 0 | 0 | 0 | 0 | 0 | 0 | 0 | 0 | 0 | 0
100 | 0 | 0 | 3.929e-05 | 0 | 0 | 0 | 0 | 0 | 0 | 0 | 0 | 0 | 0 | 0 | 0 | 0 | 0 | 0
200 | 0 | 0 | 3.929e-05 | 0 | 0 | 0 | 0 | 0 | 0 | 0 | 0 | 0 | 0 | 0 | 0 | 0 | 0 | 0
300 | 0 | 0 | 3.929e-05 | 0 | 0 | 0 | 0 | 0 | 0 | 0 | 0 | 0 | 0 | 0 | 0 | 0 | 0 | 0
400 | 0 | 0 | 3.929e-05 | 0 | 0 | 0 | 0 | 0 | 0 | 0 | 0 | 0 | 0 | 0 | 0 | 0 | 0 | 0
500 | 0 | 0 | 3.929e-05 | 0 | 0 | 0 | 0 | 0 | 0 | 0 | 0 | 0 | 0 | 0 | 0 | 0 | 0 | 0
600 | 0 | 0 | 3.929e-05 | 0 | 0 | 0 | 0 | 0 | 0 | 0 | 0 | 0 | 0 | 0 | 0 | 0 | 0 | 0
700 | 0 | 0 | 3.929e-05 | 0 | 0 | 0 | 0 | 0 | 0 | 0 | 0 | 0 | 0 | 0 | 0 | 0 | 0 | 0
800 | 0 | 0 | 3.929e-05 | 0 | 0 | 0 | 0 | 0 | 0 | 0 | 0 | 0 | 0 | 0 | 0 | 0 | 0 | 0
900 | 0 | 0 | 3.929e-05 | 0 | 0 | 0 | 0 | 0 | 0 | 0 | 0 | 0 | 0 | 0 | 0 | 0 | 0 | 0
1000 | 0 | 0 | 3.929e-05 | 0 | 0 | 0 | 0 | 0 | 0 | 0 | 0 | 0 | 0 | 0 | 0 | 0 | 0 | 0
1100 | 0 | 0 | 3.929e-05 | 0 | 0 | 0 | 0 | 0 | 0 | 0 | 0 | 0 | 0 | 0 | 0 | 0 | 0 | 0
1200 | 0 | 0 | 3.929e-05 | 0 | 0 | 0 | 0 | 0 | 0 | 0 | 0 | 0 | 0 | 0 | 0 | 0 | 0 | 0
1300 | 0 | 0 | 3.929e-05 | 0 | 0 | 0 | 0 | 0 | 0 | 0 | 0 | 0 | 0 | 0 | 0 | 0 | 0 | 0
1400 | 0 | 0 | 3.929e-05 | 0 | 0 | 0 | 0 | 0 | 0 | 0 | 0 | 0 | 0 | 0 | 0 | 0 | 0 | 0
1500 | 0 | 0 | 3.929e-05 | 0 | 0 | 0 | 0 | 0 | 0 | 0 | 0 | 0 | 0 | 0 | 0 | 0 | 0 | 0
1600 | 0 | 0 | 3.929e-05 | 0 | 0 | 0 | 0 | 0 | 0 | 0 | 0 | 0 | 0 | 0 | 0 | 0 | 0 | 0
1700 | 0 | 0 | 3.929e-05 | 0 | 0 | 0 | 0 | 0 | 0 | 0 | 0 | 0 | 0 | 0 | 0 | 0 | 0 | 0
1800 | 0 | 0 | 3.929e-05 | 0 | 0 | 0 | 0 | 0 | 0 | 0 | 0 | 0 | 0 | 0 | 0 | 0 | 0 | 0
1900 | 0 | 0 | 3.929e-05 | 0 | 0 | 0 | 0 | 0 | 0 | 0 | 0 | 0 | 0 | 0 | 0 | 0 | 0 | 0
2000 | 0 | 0 | 3.929e-05 | 0 | 0 | 0 | 0 | 0 | 0 | 0 | 0 | 0 | 0 | 0 | 0 | 0 | 0 | 0
2100 | 0 | 0 | 3.9314e-05 | -0.00010216 | 0.0029256 | 0 | -5.1082e-05 | 0.0014628 | 0 | -5.1082e-05 | 0.0014628 | 0 | 2.6094e-09 | 2.1398e-06 | 0 | -7.4723e-08 | 0 | 0
2200 | 0 | 0 | 3.9314e-05 | -0.0002042 | 0.0058477 | 0 | -0.0001021 | 0.0029238 | 0 | -0.00020427 | 0.0058494 | 0 | 4.1725e-08 | 3.4216e-05 | 0 | -1.1948e-06 | 0 | 0
2300 | 0 | 0 | 3.9314e-05 | -0.000306 | 0.0087626 | 0 | -0.000153 | 0.0043813 | 0 | -0.00045937 | 0.013155 | 0 | 2.1102e-07 | 0.00017304 | 0 | -6.0428e-06 | 0 | 0
2400 | 0 | 0 | 3.9314e-05 | -0.00040741 | 0.011667 | 0 | -0.00020371 | 0.0058334 | 0 | -0.00081607 | 0.023369 | 0 | 6.6597e-07 | 0.00054612 | 0 | -1.9071e-05 | 0 | 0
2500 | 0 | 0 | 3.9314e-05 | -0.00050834 | 0.014557 | 0 | -0.00025417 | 0.0072784 | 0 | -0.0012739 | 0.036481 | 0 | 1.6229e-06 | 0.0013309 | 0 | -4.6475e-05 | 0 | 0
2600 | 0 | 0 | 3.9314e-05 | -0.00060864 | 0.017429 | 0 | -0.00030432 | 0.0087146 | 0 | -0.0018324 | 0.052474 | 0 | 3.3578e-06 | 0.0027535 | 0 | -9.6155e-05 | 0 | 0
2700 | 0 | 0 | 3.9314e-05 | -0.0007082 | 0.02028 | 0 | -0.0003541 | 0.01014 | 0 | -0.0024909 | 0.071329 | 0 | 6.2044e-06 | 0.0050878 | 0 | -0.00017767 | 0 | 0
2800 | 0 | 0 | 3.9314e-05 | -0.0008069 | 0.023107 | 0 | -0.00040345 | 0.011553 | 0 | -0.0032484 | 0.093022 | 0 | 1.0552e-05 | 0.0086531 | 0 | -0.00030217 | 0 | 0
2900 | 0 | 0 | 3.9314e-05 | -0.00090461 | 0.025905 | 0 | -0.00045231 | 0.012952 | 0 | -0.0041042 | 0.11753 | 0 | 1.6844e-05 | 0.013813 | 0 | -0.00048235 | 0 | 0
3000 | 0 | 0 | 3.9314e-05 | -0.0010012 | 0.028671 | 0 | -0.00050061 | 0.014336 | 0 | -0.0050571 | 0.14482 | 0 | 2.5574e-05 | 0.020972 | 0 | -0.00073235 | 0 | 0
3100 | 0 | 0 | 3.9314e-05 | -0.0010966 | 0.031403 | 0 | -0.00054831 | 0.015702 | 0 | -0.006106 | 0.17485 | 0 | 3.7283e-05 | 0.030574 | 0 | -0.0010677 | 0 | 0
3200 | 0 | 0 | 3.9314e-05 | -0.0011907 | 0.034097 | 0 | -0.00059534 | 0.017048 | 0 | -0.0072497 | 0.2076 | 0 | 5.2558e-05 | 0.043099 | 0 | -0.0015051 | 0 | 0
3300 | 0 | 0 | 3.9314e-05 | -0.0012833 | 0.036748 | 0 | -0.00064164 | 0.018374 | 0 | -0.0084866 | 0.24303 | 0 | 7.2023e-05 | 0.059061 | 0 | -0.0020625 | 0 | 0
3400 | 0 | 0 | 3.9314e-05 | -0.0013743 | 0.039356 | 0 | -0.00068716 | 0.019678 | 0 | -0.0098154 | 0.28108 | 0 | 9.6343e-05 | 0.079005 | 0 | -0.0027589 | 0 | 0
3500 | 0 | 0 | 3.9314e-05 | -0.0014637 | 0.041915 | 0 | -0.00073185 | 0.020957 | 0 | -0.011234 | 0.32171 | 0 | 0.00012621 | 0.1035 | 0 | -0.0036143 | 0 | 0
3600 | 0 | 0 | 3.9314e-05 | -0.0015513 | 0.044423 | 0 | -0.00077564 | 0.022211 | 0 | -0.012742 | 0.36488 | 0 | 0.00016236 | 0.13314 | 0 | -0.0046493 | 0 | 0
3700 | 0 | 0 | 3.9314e-05 | -0.0015513 | 0.044423 | 0 | -0.00077564 | 0.022211 | 0 | -0.014293 | 0.4093 | 0 | 0.0002043 | 0.16753 | 0 | -0.0058503 | 0 | 0
3800 | 0 | 0 | 3.9314e-05 | -0.0015513 | 0.044423 | 0 | -0.00077564 | 0.022211 | 0 | -0.015845 | 0.45373 | 0 | 0.00025105 | 0.20587 | 0 | -0.0071891 | 0 | 0
3900 | 0 | 0 | 3.9314e-05 | -0.0015513 | 0.044423 | 0 | -0.00077564 | 0.022211 | 0 | -0.017396 | 0.49815 | 0 | 0.00030261 | 0.24815 | 0 | -0.0086657 | 0 | 0
4000 | 0 | 0 | 3.9314e-05 | -0.0015513 | 0.044423 | 0 | -0.00077564 | 0.022211 | 0 | -0.018947 | 0.54257 | 0 | 0.00035899 | 0.29439 | 0 | -0.01028 | 0 | 0
4100 | 0 | 0 | 3.9314e-05 | -0.0015513 | 0.044423 | 0 | -0.00077564 | 0.022211 | 0 | -0.020498 | 0.587 | 0 | 0.00042018 | 0.34456 | 0 | -0.012032 | 0 | 0
4200 | 0 | 0 | 3.9314e-05 | -0.0015513 | 0.044423 | 0 | -0.00077564 | 0.022211 | 0 | -0.02205 | 0.63142 | 0 | 0.00048619 | 0.39869 | 0 | -0.013923 | 0 | 0
4300 | 0 | 0 | 3.9314e-05 | -0.0015513 | 0.044423 | 0 | -0.00077564 | 0.022211 | 0 | -0.023601 | 0.67584 | 0 | 0.000557 | 0.45676 | 0 | -0.015951 | 0 | 0
4400 | 0 | 0 | 3.9314e-05 | -0.0015513 | 0.044423 | 0 | -0.00077564 | 0.022211 | 0 | -0.025152 | 0.72027 | 0 | 0.00063263 | 0.51878 | 0 | -0.018116 | 0 | 0
4500 | 0 | 0 | 3.9314e-05 | -0.0015513 | 0.044423 | 0 | -0.00077564 | 0.022211 | 0 | -0.026703 | 0.76469 | 0 | 0.00071308 | 0.58475 | 0 | -0.02042 | 0 | 0
4600 | 0 | 0 | 3.9314e-05 | -0.0015513 | 0.044423 | 0 | -0.00077564 | 0.022211 | 0 | -0.028255 | 0.80911 | 0 | 0.00079833 | 0.65466 | 0 | -0.022861 | 0 | 0
4700 | 0 | 0 | 3.9314e-05 | -0.0015513 | 0.044423 | 0 | -0.00077564 | 0.022211 | 0 | -0.029806 | 0.85353 | 0 | 0.0008884 | 0.72852 | 0 | -0.02544 | 0 | 0
4800 | 0 | 0 | 3.9314e-05 | -0.0015513 | 0.044423 | 0 | -0.00077564 | 0.022211 | 0 | -0.031357 | 0.89796 | 0 | 0.00098328 | 0.80633 | 0 | -0.028158 | 0 | 0
4900 | 0 | 0 | 3.9314e-05 | -0.0015513 | 0.044423 | 0 | -0.00077564 | 0.022211 | 0 | -0.032909 | 0.94238 | 0 | 0.001083 | 0.88808 | 0 | -0.031012 | 0 | 0
5000 | 0 | 0 | 3.9314e-05 | -0.0015513 | 0.044423 | 0 | -0.00077564 | 0.022211 | 0 | -0.03446 | 0.9868 | 0 | 0.0011875 | 0.97378 | 0 | -0.034005 | 0 | 0
5100 | 0 | 0 | 3.9126e-05 | -0.0057697 | 0.043184 | 0 | -0.0028848 | 0.021592 | 0 | -0.03812 | 1.0306 | 0 | 0.0014532 | 1.0621 | 0 | -0.039287 | 0 | 0
5200 | 0 | 0 | 3.8544e-05 | -0.0098353 | 0.041412 | 0 | -0.0049176 | 0.020706 | 0 | -0.045923 | 1.0729 | 0 | 0.0021089 | 1.1511 | 0 | -0.049271 | 0 | 0
5300 | 0 | 0 | 3.7564e-05 | -0.013599 | 0.039139 | 0 | -0.0067995 | 0.01957 | 0 | -0.05764 | 1.1132 | 0 | 0.0033224 | 1.2392 | 0 | -0.064164 | 0 | 0
5400 | 0 | 0 | 3.6208e-05 | -0.016946 | 0.036457 | 0 | -0.0084731 | 0.018229 | 0 | -0.072913 | 1.151 | 0 | 0.0053163 | 1.3248 | 0 | -0.083921 | 0 | 0
5500 | 0 | 0 | 3.4524e-05 | -0.012409 | 0.020999 | 0 | -0.0098846 | 0.016727 | 0 | -0.09127 | 1.1859 | 0 | 0.0083303 | 1.4064 | 0 | -0.10824 | 0 | 0
5525.54 | 0 | 0 | 3.4047e-05 | -0.0102 | 0.016323 | 0 | -0.002605 | 0.0041688 | 0 | -0.0964 | 1.1944 | 0 | 0.0092929 | 1.4265 | 0 | -0.11514 | 0 | 0
5600 | 0 | 0 | 3.2531e-05 | -0.018703 | 0.025592 | 0 | -0.0079825 | 0.010923 | 0 | -0.11198 | 1.2175 | 0 | 0.012539 | 1.4822 | 0 | -0.13633 | 0 | 0
5700 | 0 | 0 | 3.0169e-05 | -0.022273 | 0.024841 | 0 | -0.011137 | 0.012421 | 0 | -0.13383 | 1.2445 | 0 | 0.017912 | 1.5489 | 0 | -0.16656 | 0 | 0
5800 | 0 | 0 | 2.7467e-05 | -0.022395 | 0.020392 | 0 | -0.011198 | 0.010196 | 0 | -0.15617 | 1.2672 | 0 | 0.024389 | 1.6057 | 0 | -0.19789 | 0 | 0
5900 | 0 | 0 | 2.4495e-05 | -0.021802 | 0.016156 | 0 | -0.010901 | 0.0080781 | 0 | -0.17827 | 1.2854 | 0 | 0.031779 | 1.6523 | 0 | -0.22915 | 0 | 0
6000 | 0 | 0 | 2.1326e-05 | -0.015501 | 0.0092589 | 0 | -0.01026 | 0.0061285 | 0 | -0.19943 | 1.2996 | 0 | 0.039772 | 1.6891 | 0 | -0.25918 | 0 | 0
6051.08 | 0 | 0 | 1.9657e-05 | -0.0098118 | 0.005217 | 0 | -0.0050118 | 0.0026648 | 0 | -0.20968 | 1.3054 | 0 | 0.043966 | 1.7042 | 0 | -0.27373 | 0 | 0
6100 | 0 | 0 | 1.8019e-05 | -0.013602 | 0.0064238 | 0 | -0.0044682 | 0.0021102 | 0 | -0.21895 | 1.3101 | 0 | 0.047939 | 1.7164 | 0 | -0.28684 | 0 | 0
6200 | 0 | 0 | 1.4466e-05 | -0.015098 | 0.0053732 | 0 | -0.007549 | 0.0026866 | 0 | -0.23563 | 1.3171 | 0 | 0.055522 | 1.7347 | 0 | -0.31035 | 0 | 0
6300 | 0 | 0 | 1.0704e-05 | -0.011463 | 0.0028156 | 0 | -0.0057316 | 0.0014078 | 0 | -0.24891 | 1.3212 | 0 | 0.061958 | 1.7455 | 0 | -0.32886 | 0 | 0
6400 | 0 | 0 | 6.8336e-06 | -0.0074814 | 0.0010528 | 0 | -0.0037407 | 0.00052639 | 0 | -0.25838 | 1.3231 | 0 | 0.066763 | 1.7507 | 0 | -0.34188 | 0 | 0
6500 | 0 | 0 | 2.9409e-06 | -0.0028979 | 0.00011588 | 0 | -0.0016407 | 6.5612e-05 | 0 | -0.26377 | 1.3237 | 0 | 0.069573 | 1.7522 | 0 | -0.34915 | 0 | 0
6576.62 | 0 | 0 | 2.4083e-21 | -1.3606e-18 | -4.7514e-20 | 0 | -1.0425e-18 | -3.6405e-20 | 0 | -0.26502 | 1.3238 | 0 | 0.070237 | 1.7524 | 0 | -0.35083 | 0 | 0
6600 | 0 | 0 | -8.9193e-07 | 0.00061848 | 3.5661e-05 | 0 | 0.0001172 | 6.7577e-06 | 0 | -0.26491 | 1.3238 | 0 | 0.070175 | 1.7524 | 0 | -0.35068 | 0 | 0
6700 | 0 | 0 | -4.7571e-06 | 0.0052193 | 0.00082199 | 0 | 0.0026096 | 0.00041099 | 0 | -0.2618 | 1.3242 | 0 | 0.068537 | 1.7535 | 0 | -0.34667 | 0 | 0
6800 | 0 | 0 | -8.6498e-06 | 0.0092282 | 0.0024227 | 0 | 0.0046141 | 0.0012114 | 0 | -0.25457 | 1.3258 | 0 | 0.064807 | 1.7578 | 0 | -0.33752 | 0 | 0
6900 | 0 | 0 | -1.2488e-05 | 0.012911 | 0.0048325 | 0 | 0.0064557 | 0.0024163 | 0 | -0.2435 | 1.3295 | 0 | 0.059293 | 1.7675 | 0 | -0.32373 | 0 | 0
7000 | 0 | 0 | -1.6153e-05 | 0.016126 | 0.0079561 | 0 | 0.0080631 | 0.0039781 | 0 | -0.22898 | 1.3359 | 0 | 0.052433 | 1.7845 | 0 | -0.30589 | 0 | 0
7100 | 0 | 0 | -1.9586e-05 | 0.0096024 | 0.0059723 | 0 | 0.0093994 | 0.005846 | 0 | -0.21152 | 1.3457 | 0 | 0.044741 | 1.8109 | 0 | -0.28464 | 0 | 0
7102.16 | 0 | 0 | -1.9657e-05 | 0.0094239 | 0.0058887 | 0 | 0.00020356 | 0.0001272 | 0 | -0.21111 | 1.3459 | 0 | 0.044569 | 1.8115 | 0 | -0.28415 | 0 | 0
7200 | 0 | 0 | -2.269e-05 | 0.019604 | 0.014908 | 0 | 0.0096952 | 0.0073724 | 0 | -0.1922 | 1.3591 | 0 | 0.03694 | 1.8471 | 0 | -0.26121 | 0 | 0
7300 | 0 | 0 | -2.5751e-05 | 0.020184 | 0.018769 | 0 | 0.010092 | 0.0093847 | 0 | -0.1722 | 1.376 | 0 | 0.029652 | 1.8934 | 0 | -0.23694 | 0 | 0
7400 | 0 | 0 | -2.8678e-05 | 0.019842 | 0.022698 | 0 | 0.0099212 | 0.011349 | 0 | -0.15218 | 1.3967 | 0 | 0.02316 | 1.9508 | 0 | -0.21256 | 0 | 0
7500 | 0 | 0 | -3.1369e-05 | 0.018767 | 0.026732 | 0 | 0.0093834 | 0.013366 | 0 | -0.13288 | 1.4214 | 0 | 0.017657 | 2.0205 | 0 | -0.18888 | 0 | 0
7600 | 0 | 0 | -3.3727e-05 | 0.016961 | 0.0307 | 0 | 0.0084806 | 0.01535 | 0 | -0.11502 | 1.4502 | 0 | 0.013228 | 2.103 | 0 | -0.16679 | 0 | 0
7700 | 0 | 0 | -3.5686e-05 | 0.014499 | 0.034475 | 0 | 0.0072496 | 0.017238 | 0 | -0.099285 | 1.4827 | 0 | 0.0098575 | 2.1985 | 0 | -0.14721 | 0 | 0
7800 | 0 | 0 | -3.721e-05 | 0.011472 | 0.037927 | 0 | 0.0057362 | 0.018963 | 0 | -0.086299 | 1.5189 | 0 | 0.0074476 | 2.3072 | 0 | -0.13108 | 0 | 0
7900 | 0 | 0 | -3.8293e-05 | 0.0080257 | 0.040945 | 0 | 0.0040128 | 0.020473 | 0 | -0.07655 | 1.5584 | 0 | 0.00586 | 2.4285 | 0 | -0.11929 | 0 | 0
8000 | 0 | 0 | -3.8964e-05 | 0.0043045 | 0.043509 | 0 | 0.0021522 | 0.021755 | 0 | -0.070385 | 1.6006 | 0 | 0.0049541 | 2.5619 | 0 | -0.11266 | 0 | 0
8100 | 0 | 0 | -3.9276e-05 | 0.00042979 | 0.045601 | 0 | 0.0002149 | 0.0228 | 0 | -0.068018 | 1.6452 | 0 | 0.0046265 | 2.7066 | 0 | -0.1119 | 0 | 0
8200 | 0 | 0 | -3.9285e-05 | -0.0034846 | 0.047226 | 0 | -0.0017423 | 0.023613 | 0 | -0.069546 | 1.6916 | 0 | 0.0048366 | 2.8614 | 0 | -0.11764 | 0 | 0
8300 | 0 | 0 | -3.9051e-05 | -0.0073487 | 0.04842 | 0 | -0.0036744 | 0.02421 | 0 | -0.074962 | 1.7394 | 0 | 0.0056193 | 3.0255 | 0 | -0.13039 | 0 | 0
8400 | 0 | 0 | -3.8632e-05 | -0.011085 | 0.049229 | 0 | -0.0055426 | 0.024615 | 0 | -0.084179 | 1.7882 | 0 | 0.0070861 | 3.1977 | 0 | -0.15053 | 0 | 0
8500 | 0 | 0 | -3.8074e-05 | -0.014652 | 0.049687 | 0 | -0.007326 | 0.024844 | 0 | -0.097048 | 1.8377 | 0 | 0.0094183 | 3.3771 | 0 | -0.17834 | 0 | 0
8600 | 0 | 0 | -3.7415e-05 | -0.018027 | 0.049852 | 0 | -0.0090133 | 0.024926 | 0 | -0.11339 | 1.8875 | 0 | 0.012857 | 3.5625 | 0 | -0.21401 | 0 | 0
8700 | 0 | 0 | -3.6686e-05 | -0.02119 | 0.049752 | 0 | -0.010595 | 0.024876 | 0 | -0.133 | 1.9373 | 0 | 0.017688 | 3.7529 | 0 | -0.25765 | 0 | 0
8800 | 0 | 0 | -3.591e-05 | -0.02412 | 0.04941 | 0 | -0.01206 | 0.024705 | 0 | -0.15565 | 1.9868 | 0 | 0.024227 | 3.9475 | 0 | -0.30925 | 0 | 0
8900 | 0 | 0 | -3.5107e-05 | -0.026816 | 0.048879 | 0 | -0.013408 | 0.024439 | 0 | -0.18112 | 2.036 | 0 | 0.032804 | 4.1452 | 0 | -0.36875 | 0 | 0
9000 | 0 | 0 | -3.4285e-05 | -0.029282 | 0.04816 | 0 | -0.014641 | 0.02408 | 0 | -0.20917 | 2.0845 | 0 | 0.043751 | 4.3451 | 0 | -0.43601 | 0 | 0
9100 | 0 | 0 | -3.3456e-05 | -0.03151 | 0.047283 | 0 | -0.015755 | 0.023641 | 0 | -0.23956 | 2.1322 | 0 | 0.057391 | 4.5464 | 0 | -0.5108 | 0 | 0
9200 | 0 | 0 | -3.2624e-05 | -0.033507 | 0.046254 | 0 | -0.016753 | 0.023127 | 0 | -0.27207 | 2.179 | 0 | 0.074023 | 4.748 | 0 | -0.59284 | 0 | 0
9300 | 0 | 0 | -3.1794e-05 | -0.035009 | 0.044762 | 0 | -0.017637 | 0.02255 | 0 | -0.30646 | 2.2247 | 0 | 0.093919 | 4.9491 | 0 | -0.68178 | 0 | 0
9398.5 | 0 | 0 | -3.098e-05 | -0.018398 | 0.021925 | 0 | -0.018122 | 0.021597 | 0 | -0.34196 | 2.2685 | 0 | 0.11693 | 5.146 | 0 | -0.77572 | 0 | 0
9400 | 0 | 0 | -3.098e-05 | -0.018674 | 0.022254 | 0 | -0.00027596 | 0.00032888 | 0 | -0.34251 | 2.2691 | 0 | 0.11731 | 5.149 | 0 | -0.7772 | 0 | 0
9500 | 0 | 0 | -3.098e-05 | -0.036795 | 0.043851 | 0 | -0.018398 | 0.021925 | 0 | -0.3793 | 2.313 | 0 | 0.14387 | 5.3499 | 0 | -0.87732 | 0 | 0
9600 | 0 | 0 | -3.098e-05 | -0.036795 | 0.043851 | 0 | -0.018398 | 0.021925 | 0 | -0.4161 | 2.3568 | 0 | 0.17314 | 5.5547 | 0 | -0.98068 | 0 | 0
9700 | 0 | 0 | -3.098e-05 | -0.036795 | 0.043851 | 0 | -0.018398 | 0.021925 | 0 | -0.45289 | 2.4007 | 0 | 0.20511 | 5.7633 | 0 | -1.0873 | 0 | 0
9800 | 0 | 0 | -3.098e-05 | -0.036795 | 0.043851 | 0 | -0.018398 | 0.021925 | 0 | -0.48969 | 2.4445 | 0 | 0.2398 | 5.9757 | 0 | -1.1971 | 0 | 0
9900 | 0 | 0 | -3.098e-05 | -0.036795 | 0.043851 | 0 | -0.018398 | 0.021925 | 0 | -0.52648 | 2.4884 | 0 | 0.27719 | 6.1921 | 0 | -1.3101 | 0 | 0
10000 | 0 | 0 | -3.098e-05 | -0.036795 | 0.043851 | 0 | -0.018398 | 0.021925 | 0 | -0.56328 | 2.5322 | 0 | 0.31728 | 6.4122 | 0 | -1.4264 | 0 | 0
10100 | 0 | 0 | -3.098e-05 | -0.036795 | 0.043851 | 0 | -0.018398 | 0.021925 | 0 | -0.60008 | 2.5761 | 0 | 0.36009 | 6.6362 | 0 | -1.5458 | 0 | 0
10200 | 0 | 0 | -3.098e-05 | -0.036795 | 0.043851 | 0 | -0.018398 | 0.021925 | 0 | -0.63687 | 2.6199 | 0 | 0.4056 | 6.8641 | 0 | -1.6686 | 0 | 0
10300 | 0 | 0 | -3.098e-05 | -0.036795 | 0.043851 | 0 | -0.018398 | 0.021925 | 0 | -0.67367 | 2.6638 | 0 | 0.45383 | 7.0958 | 0 | -1.7945 | 0 | 0
10400 | 0 | 0 | -3.098e-05 | -0.036795 | 0.043851 | 0 | -0.018398 | 0.021925 | 0 | -0.71046 | 2.7076 | 0 | 0.50476 | 7.3313 | 0 | -1.9237 | 0 | 0
10500 | 0 | 0 | -3.098e-05 | -0.036795 | 0.043851 | 0 | -0.018398 | 0.021925 | 0 | -0.74726 | 2.7515 | 0 | 0.55839 | 7.5707 | 0 | -2.0561 | 0 | 0
10600 | 0 | 0 | -3.098e-05 | -0.036795 | 0.043851 | 0 | -0.018398 | 0.021925 | 0 | -0.78405 | 2.7953 | 0 | 0.61474 | 7.8139 | 0 | -2.1917 | 0 | 0
10700 | 0 | 0 | -3.098e-05 | -0.036795 | 0.043851 | 0 | -0.018398 | 0.021925 | 0 | -0.82085 | 2.8392 | 0 | 0.67379 | 8.061 | 0 | -2.3305 | 0 | 0
10800 | 0 | 0 | -3.098e-05 | -0.036795 | 0.043851 | 0 | -0.018398 | 0.021925 | 0 | -0.85764 | 2.883 | 0 | 0.73555 | 8.3119 | 0 | -2.4726 | 0 | 0
10900 | 0 | 0 | -3.098e-05 | -0.036795 | 0.043851 | 0 | -0.018398 | 0.021925 | 0 | -0.89444 | 2.9269 | 0 | 0.80002 | 8.5667 | 0 | -2.6179 | 0 | 0
11000 | 0 | 0 | -3.098e-05 | -0.036795 | 0.043851 | 0 | -0.018398 | 0.021925 | 0 | -0.93123 | 2.9707 | 0 | 0.8672 | 8.8253 | 0 | -2.7665 | 0 | 0
11100 | 0 | 0 | -3.098e-05 | -0.036795 | 0.043851 | 0 | -0.018398 | 0.021925 | 0 | -0.96803 | 3.0146 | 0 | 0.93708 | 9.0878 | 0 | -2.9182 | 0 | 0
11200 | 0 | 0 | -3.098e-05 | -0.036795 | 0.043851 | 0 | -0.018398 | 0.021925 | 0 | -1.0048 | 3.0584 | 0 | 1.0097 | 9.3541 | 0 | -3.0732 | 0 | 0
11300 | 0 | 0 | -3.098e-05 | -0.036795 | 0.043851 | 0 | -0.018398 | 0.021925 | 0 | -1.0416 | 3.1023 | 0 | 1.085 | 9.6243 | 0 | -3.2314 | 0 | 0
11400 | 0 | 0 | -3.098e-05 | -0.036795 | 0.043851 | 0 | -0.018398 | 0.021925 | 0 | -1.0784 | 3.1461 | 0 | 1.163 | 9.8983 | 0 | -3.3929 | 0 | 0
11500 | 0 | 0 | -3.098e-05 | -0.036795 | 0.043851 | 0 | -0.018398 | 0.021925 | 0 | -1.1152 | 3.19 | 0 | 1.2437 | 10.1761 | 0 | -3.5575 | 0 | 0
11600 | 0 | 0 | -3.098e-05 | -0.036795 | 0.043851 | 0 | -0.018398 | 0.021925 | 0 | -1.152 | 3.2339 | 0 | 1.3271 | 10.4578 | 0 | -3.7254 | 0 | 0
11700 | 0 | 0 | -3.098e-05 | -0.036795 | 0.043851 | 0 | -0.018398 | 0.021925 | 0 | -1.1888 | 3.2777 | 0 | 1.4132 | 10.7433 | 0 | -3.8965 | 0 | 0
11800 | 0 | 0 | -3.098e-05 | -0.036795 | 0.043851 | 0 | -0.018398 | 0.021925 | 0 | -1.2256 | 3.3216 | 0 | 1.5021 | 11.0327 | 0 | -4.0709 | 0 | 0
11900 | 0 | 0 | -3.098e-05 | -0.036795 | 0.043851 | 0 | -0.018398 | 0.021925 | 0 | -1.2624 | 3.3654 | 0 | 1.5936 | 11.3259 | 0 | -4.2485 | 0 | 0
12000 | 0 | 0 | -3.098e-05 | -0.036795 | 0.043851 | 0 | -0.018398 | 0.021925 | 0 | -1.2992 | 3.4093 | 0 | 1.6879 | 11.623 | 0 | -4.4293 | 0 | 0
12100 | 0 | 0 | -3.098e-05 | -0.036795 | 0.043851 | 0 | -0.018398 | 0.021925 | 0 | -1.336 | 3.4531 | 0 | 1.7848 | 11.9239 | 0 | -4.6133 | 0 | 0
12200 | 0 | 0 | -3.098e-05 | -0.036795 | 0.043851 | 0 | -0.018398 | 0.021925 | 0 | -1.3728 | 3.497 | 0 | 1.8845 | 12.2287 | 0 | -4.8005 | 0 | 0
12300 | 0 | 0 | -3.098e-05 | -0.036795 | 0.043851 | 0 | -0.018398 | 0.021925 | 0 | -1.4096 | 3.5408 | 0 | 1.9869 | 12.5373 | 0 | -4.991 | 0 | 0
12400 | 0 | 0 | -3.098e-05 | -0.036795 | 0.043851 | 0 | -0.018398 | 0.021925 | 0 | -1.4464 | 3.5847 | 0 | 2.092 | 12.8498 | 0 | -5.1847 | 0 | 0
12500 | 0 | 0 | -3.098e-05 | 2.2813 | -2.7188 | 0 | -0.018398 | 0.021925 | 0 | -1.4832 | 3.6285 | 0 | 2.1998 | 13.1661 | 0 | -5.3817 | 0 | 0
0 | 0 | 0 | 3.9314e-05 | 0 | 0 | 0 | 0 | 0 | 0 | 0.81654 | 0.88783 | 0 | 0.66674 | 0.78824 | 0 | 0.72495 | 0 | 0
0 | 0 | 0 | 3.9314e-05 | 0 | 0 | 0 | 0 | 0 | 0 | 0.81654 | 0.88783 | 0 | 0.66674 | 0.78824 | 0 | 0.72495 | 0 | 0
0 | 0 | 0 | 3.9314e-05 | 0 | 0 | 0 | 0 | 0 | 0 | 0.81654 | 0.88783 | 0 | 0.66674 | 0.78824 | 0 | 0.72495 | 0 | 0
0 | 0 | 0 | 3.9314e-05 | 0 | 0 | 0 | 0 | 0 | 0 | 0.81654 | 0.88783 | 0 | 0.66674 | 0.78824 | 0 | 0.72495 | 0 | 0
0 | 0 | 0 | 3.9314e-05 | 0 | 0 | 0 | 0 | 0 | 0 | 0.81654 | 0.88783 | 0 | 0.66674 | 0.78824 | 0 | 0.72495 | 0 | 0
0 | 0 | 0 | 3.9314e-05 | 0 | 0 | 0 | 0 | 0 | 0 | 0.81654 | 0.88783 | 0 | 0.66674 | 0.78824 | 0 | 0.72495 | 0 | 0
0 | 0 | 0 | 3.9314e-05 | 0 | 0 | 0 | 0 | 0 | 0 | 0.81654 | 0.88783 | 0 | 0.66674 | 0.78824 | 0 | 0.72495 | 0 | 0
0 | 0 | 0 | 3.9314e-05 | 0 | 0 | 0 | 0 | 0 | 0 | 0.81654 | 0.88783 | 0 | 0.66674 | 0.78824 | 0 | 0.72495 | 0 | 0
0 | 0 | 0 | 3.9314e-05 | 0 | 0 | 0 | 0 | 0 | 0 | 0.81654 | 0.88783 | 0 | 0.66674 | 0.78824 | 0 | 0.72495 | 0 | 0
0 | 0 | 0 | 3.9314e-05 | 0 | 0 | 0 | 0 | 0 | 0 | 0.81654 | 0.88783 | 0 | 0.66674 | 0.78824 | 0 | 0.72495 | 0 | 0
0 | 0 | 0 | 3.9314e-05 | 0 | 0 | 0 | 0 | 0 | 0 | 0.81654 | 0.88783 | 0 | 0.66674 | 0.78824 | 0 | 0.72495 | 0 | 0
0 | 0 | 0 | 3.9314e-05 | 0 | 0 | 0 | 0 | 0 | 0 | 0.81654 | 0.88783 | 0 | 0.66674 | 0.78824 | 0 | 0.72495 | 0 | 0
0 | 0 | 0 | 3.9314e-05 | 0 | 0 | 0 | 0 | 0 | 0 | 0.81654 | 0.88783 | 0 | 0.66674 | 0.78824 | 0 | 0.72495 | 0 | 0
0 | 0 | 0 | 3.9314e-05 | 0 | 0 | 0 | 0 | 0 | 0 | 0.81654 | 0.88783 | 0 | 0.66674 | 0.78824 | 0 | 0.72495 | 0 | 0
0 | 0 | 0 | 3.9314e-05 | 0 | 0 | 0 | 0 | 0 | 0 | 0.81654 | 0.88783 | 0 | 0.66674 | 0.78824 | 0 | 0.72495 | 0 | 0
0 | 0 | 0 | 3.9314e-05 | 0 | 0 | 0 | 0 | 0 | 0 | 0.81654 | 0.88783 | 0 | 0.66674 | 0.78824 | 0 | 0.72495 | 0 | 0
0 | 0 | 0 | 3.9314e-05 | 0 | 0 | 0 | 0 | 0 | 0 | 0.81654 | 0.88783 | 0 | 0.66674 | 0.78824 | 0 | 0.72495 | 0 | 0
0 | 0 | 0 | 3.9314e-05 | 0 | 0 | 0 | 0 | 0 | 0 | 0.81654 | 0.88783 | 0 | 0.66674 | 0.78824 | 0 | 0.72495 | 0 | 0
0 | 0 | 0 | 3.9314e-05 | 0 | 0 | 0 | 0 | 0 | 0 | 0.81654 | 0.88783 | 0 | 0.66674 | 0.78824 | 0 | 0.72495 | 0 | 0
0 | 0 | 0 | 3.9314e-05 | 0 | 0 | 0 | 0 | 0 | 0 | 0.81654 | 0.88783 | 0 | 0.66674 | 0.78824 | 0 | 0.72495 | 0 | 0
0 | 0 | 0 | 3.9314e-05 | 0 | 0 | 0 | 0 | 0 | 0 | 0.81654 | 0.88783 | 0 | 0.66674 | 0.78824 | 0 | 0.72495 | 0 | 0
0 | 0 | 0 | 3.9314e-05 | 0 | 0 | 0 | 0 | 0 | 0 | 0.81654 | 0.88783 | 0 | 0.66674 | 0.78824 | 0 | 0.72495 | 0 | 0
0 | 0 | 0 | 3.9314e-05 | 0 | 0 | 0 | 0 | 0 | 0 | 0.81654 | 0.88783 | 0 | 0.66674 | 0.78824 | 0 | 0.72495 | 0 | 0
0 | 0 | 0 | 3.9314e-05 | 0 | 0 | 0 | 0 | 0 | 0 | 0.81654 | 0.88783 | 0 | 0.66674 | 0.78824 | 0 | 0.72495 | 0 | 0
0 | 0 | 0 | 3.9314e-05 | 0 | 0 | 0 | 0 | 0 | 0 | 0.81654 | 0.88783 | 0 | 0.66674 | 0.78824 | 0 | 0.72495 | 0 | 0
0 | 0 | 0 | 3.9314e-05 | 0 | 0 | 0 | 0 | 0 | 0 | 0.81654 | 0.88783 | 0 | 0.66674 | 0.78824 | 0 | 0.72495 | 0 | 0
0 | 0 | 0 | 3.9314e-05 | 0 | 0 | 0 | 0 | 0 | 0 | 0.81654 | 0.88783 | 0 | 0.66674 | 0.78824 | 0 | 0.72495 | 0 | 0
0 | 0 | 0 | 3.9314e-05 | 0 | 0 | 0 | 0 | 0 | 0 | 0.81654 | 0.88783 | 0 | 0.66674 | 0.78824 | 0 | 0.72495 | 0 | 0
0 | 0 | 0 | 3.9314e-05 | 0 | 0 | 0 | 0 | 0 | 0 | 0.81654 | 0.88783 | 0 | 0.66674 | 0.78824 | 0 | 0.72495 | 0 | 0
0 | 0 | 0 | 3.9314e-05 | 0 | 0 | 0 | 0 | 0 | 0 | 0.81654 | 0.88783 | 0 | 0.66674 | 0.78824 | 0 | 0.72495 | 0 | 0
0 | 0 | 0 | 3.9314e-05 | 0 | 0 | 0 | 0 | 0 | 0 | 0.81654 | 0.88783 | 0 | 0.66674 | 0.78824 | 0 | 0.72495 | 0 | 0
0 | 0 | 0 | 3.9314e-05 | 0 | 0 | 0 | 0 | 0 | 0 | 0.81654 | 0.88783 | 0 | 0.66674 | 0.78824 | 0 | 0.72495 | 0 | 0
0 | 0 | 0 | 3.9314e-05 | 0 | 0 | 0 | 0 | 0 | 0 | 0.81654 | 0.88783 | 0 | 0.66674 | 0.78824 | 0 | 0.72495 | 0 | 0
0 | 0 | 0 | 3.9314e-05 | 0 | 0 | 0 | 0 | 0 | 0 | 0.81654 | 0.88783 | 0 | 0.66674 | 0.78824 | 0 | 0.72495 | 0 | 0
0 | 0 | 0 | 3.9314e-05 | 0 | 0 | 0 | 0 | 0 | 0 | 0.81654 | 0.88783 | 0 | 0.66674 | 0.78824 | 0 | 0.72495 | 0 | 0
0 | 0 | 0 | 3.9314e-05 | 0 | 0 | 0 | 0 | 0 | 0 | 0.81654 | 0.88783 | 0 | 0.66674 | 0.78824 | 0 | 0.72495 | 0 | 0
0 | 0 | 0 | 3.9314e-05 | 0 | 0 | 0 | 0 | 0 | 0 | 0.81654 | 0.88783 | 0 | 0.66674 | 0.78824 | 0 | 0.72495 | 0 | 0
0 | 0 | 0 | 3.9314e-05 | 0 | 0 | 0 | 0 | 0 | 0 | 0.81654 | 0.88783 | 0 | 0.66674 | 0.78824 | 0 | 0.72495 | 0 | 0
0 | 0 | 0 | 3.9314e-05 | 0 | 0 | 0 | 0 | 0 | 0 | 0.81654 | 0.88783 | 0 | 0.66674 | 0.78824 | 0 | 0.72495 | 0 | 0
0 | 0 | 0 | 3.9314e-05 | 0 | 0 | 0 | 0 | 0 | 0 | 0.81654 | 0.88783 | 0 | 0.66674 | 0.78824 | 0 | 0.72495 | 0 | 0
0 | 0 | 0 | 3.9314e-05 | 0 | 0 | 0 | 0 | 0 | 0 | 0.81654 | 0.88783 | 0 | 0.66674 | 0.78824 | 0 | 0.72495 | 0 | 0
0 | 0 | 0 | 3.9314e-05 | 0 | 0 | 0 | 0 | 0 | 0 | 0.81654 | 0.88783 | 0 | 0.66674 | 0.78824 | 0 | 0.72495 | 0 | 0
0 | 0 | 0 | 3.9314e-05 | 0 | 0 | 0 | 0 | 0 | 0 | 0.81654 | 0.88783 | 0 | 0.66674 | 0.78824 | 0 | 0.72495 | 0 | 0
0 | 0 | 0 | 3.9314e-05 | 0 | 0 | 0 | 0 | 0 | 0 | 0.81654 | 0.88783 | 0 | 0.66674 | 0.78824 | 0 | 0.72495 | 0 | 0
0 | 0 | 0 | 3.9314e-05 | 0 | 0 | 0 | 0 | 0 | 0 | 0.81654 | 0.88783 | 0 | 0.66674 | 0.78824 | 0 | 0.72495 | 0 | 0
0 | 0 | 0 | 3.9314e-05 | 0 | 0 | 0 | 0 | 0 | 0 | 0.81654 | 0.88783 | 0 | 0.66674 | 0.78824 | 0 | 0.72495 | 0 | 0
0 | 0 | 0 | 3.9314e-05 | 0 | 0 | 0 | 0 | 0 | 0 | 0.81654 | 0.88783 | 0 | 0.66674 | 0.78824 | 0 | 0.72495 | 0 | 0
0 | 0 | 0 | 3.9314e-05 | 0 | 0 | 0 | 0 | 0 | 0 | 0.81654 | 0.88783 | 0 | 0.66674 | 0.78824 | 0 | 0.72495 | 0 | 0
0 | 0 | 0 | 3.9314e-05 | 0 | 0 | 0 | 0 | 0 | 0 | 0.81654 | 0.88783 | 0 | 0.66674 | 0.78824 | 0 | 0.72495 | 0 | 0
0 | 0 | 0 | 3.9314e-05 | 0 | 0 | 0 | 0 | 0 | 0 | 0.81654 | 0.88783 | 0 | 0.66674 | 0.78824 | 0 | 0.72495 | 0 | 0
0 | 0 | 0 | 3.9314e-05 | 0 | 0 | 0 | 0 | 0 | 0 | 0.81654 | 0.88783 | 0 | 0.66674 | 0.78824 | 0 | 0.72495 | 0 | 0
0 | 0 | 0 | 3.9314e-05 | 0 | 0 | 0 | 0 | 0 | 0 | 0.81654 | 0.88783 | 0 | 0.66674 | 0.78824 | 0 | 0.72495 | 0 | 0
0 | 0 | 0 | 3.9314e-05 | 0 | 0 | 0 | 0 | 0 | 0 | 0.81654 | 0.88783 | 0 | 0.66674 | 0.78824 | 0 | 0.72495 | 0 | 0
0 | 0 | 0 | 3.9314e-05 | 0 | 0 | 0 | 0 | 0 | 0 | 0.81654 | 0.88783 | 0 | 0.66674 | 0.78824 | 0 | 0.72495 | 0 | 0
0 | 0 | 0 | 3.9314e-05 | 0 | 0 | 0 | 0 | 0 | 0 | 0.81654 | 0.88783 | 0 | 0.66674 | 0.78824 | 0 | 0.72495 | 0 | 0
0 | 0 | 0 | 3.9314e-05 | 0 | 0 | 0 | 0 | 0 | 0 | 0.81654 | 0.88783 | 0 | 0.66674 | 0.78824 | 0 | 0.72495 | 0 | 0
0 | 0 | 0 | 3.9314e-05 | 0 | 0 | 0 | 0 | 0 | 0 | 0.81654 | 0.88783 | 0 | 0.66674 | 0.78824 | 0 | 0.72495 | 0 | 0
0 | 0 | 0 | 3.9314e-05 | 0 | 0 | 0 | 0 | 0 | 0 | 0.81654 | 0.88783 | 0 | 0.66674 | 0.78824 | 0 | 0.72495 | 0 | 0
0 | 0 | 0 | 3.9314e-05 | 0 | 0 | 0 | 0 | 0 | 0 | 0.81654 | 0.88783 | 0 | 0.66674 | 0.78824 | 0 | 0.72495 | 0 | 0
0 | 0 | 0 | 3.9314e-05 | 0 | 0 | 0 | 0 | 0 | 0 | 0.81654 | 0.88783 | 0 | 0.66674 | 0.78824 | 0 | 0.72495 | 0 | 0
0 | 0 | 0 | 3.9314e-05 | 0 | 0 | 0 | 0 | 0 | 0 | 0.81654 | 0.88783 | 0 | 0.66674 | 0.78824 | 0 | 0.72495 | 0 | 0
0 | 0 | 0 | 3.9314e-05 | 0 | 0 | 0 | 0 | 0 | 0 | 0.81654 | 0.88783 | 0 | 0.66674 | 0.78824 | 0 | 0.72495 | 0 | 0
0 | 0 | 0 | 3.9314e-05 | 0 | 0 | 0 | 0 | 0 | 0 | 0.81654 | 0.88783 | 0 | 0.66674 | 0.78824 | 0 | 0.72495 | 0 | 0
0 | 0 | 0 | 3.9314e-05 | 0 | 0 | 0 | 0 | 0 | 0 | 0.81654 | 0.88783 | 0 | 0.66674 | 0.78824 | 0 | 0.72495 | 0 | 0
0 | 0 | 0 | 3.9314e-05 | 0 | 0 | 0 | 0 | 0 | 0 | 0.81654 | 0.88783 | 0 | 0.66674 | 0.78824 | 0 | 0.72495 | 0 | 0
0 | 0 | 0 | 3.9314e-05 | 0 | 0 | 0 | 0 | 0 | 0 | 0.81654 | 0.88783 | 0 | 0.66674 | 0.78824 | 0 | 0.72495 | 0 | 0
0 | 0 | 0 | 3.9314e-05 | 0 | 0 | 0 | 0 | 0 | 0 | 0.81654 | 0.88783 | 0 | 0.66674 | 0.78824 | 0 | 0.72495 | 0 | 0
0 | 0 | 0 | 3.9314e-05 | 0 | 0 | 0 | 0 | 0 | 0 | 0.81654 | 0.88783 | 0 | 0.66674 | 0.78824 | 0 | 0.72495 | 0 | 0
0 | 0 | 0 | 3.9314e-05 | 0 | 0 | 0 | 0 | 0 | 0 | 0.81654 | 0.88783 | 0 | 0.66674 | 0.78824 | 0 | 0.72495 | 0 | 0
0 | 0 | 0 | 3.9314e-05 | 0 | 0 | 0 | 0 | 0 | 0 | 0.81654 | 0.88783 | 0 | 0.66674 | 0.78824 | 0 | 0.72495 | 0 | 0
0 | 0 | 0 | 3.9314e-05 | 0 | 0 | 0 | 0 | 0 | 0 | 0.81654 | 0.88783 | 0 | 0.66674 | 0.78824 | 0 | 0.72495 | 0 | 0
0 | 0 | 0 | 3.9314e-05 | 0 | 0 | 0 | 0 | 0 | 0 | 0.81654 | 0.88783 | 0 | 0.66674 | 0.78824 | 0 | 0.72495 | 0 | 0
0 | 0 | 0 | 3.9314e-05 | 0 | 0 | 0 | 0 | 0 | 0 | 0.81654 | 0.88783 | 0 | 0.66674 | 0.78824 | 0 | 0.72495 | 0 | 0
0 | 0 | 0 | 3.9314e-05 | 0 | 0 | 0 | 0 | 0 | 0 | 0.81654 | 0.88783 | 0 | 0.66674 | 0.78824 | 0 | 0.72495 | 0 | 0
0 | 0 | 0 | 3.9314e-05 | 0 | 0 | 0 | 0 | 0 | 0 | 0.81654 | 0.88783 | 0 | 0.66674 | 0.78824 | 0 | 0.72495 | 0 | 0
0 | 0 | 0 | 3.9314e-05 | 0 | 0 | 0 | 0 | 0 | 0 | 0.81654 | 0.88783 | 0 | 0.66674 | 0.78824 | 0 | 0.72495 | 0 | 0
0 | 0 | 0 | 3.9314e-05 | 0 | 0 | 0 | 0 | 0 | 0 | 0.81654 | 0.88783 | 0 | 0.66674 | 0.78824 | 0 | 0.72495 | 0 | 0
0 | 0 | 0 | 3.9314e-05 | 0 | 0 | 0 | 0 | 0 | 0 | 0.81654 | 0.88783 | 0 | 0.66674 | 0.78824 | 0 | 0.72495 | 0 | 0
0 | 0 | 0 | 3.9314e-05 | 0 | 0 | 0 | 0 | 0 | 0 | 0.81654 | 0.88783 | 0 | 0.66674 | 0.78824 | 0 | 0.72495 | 0 | 0
0 | 0 | 0 | 3.9314e-05 | 0 | 0 | 0 | 0 | 0 | 0 | 0.81654 | 0.88783 | 0 | 0.66674 | 0.78824 | 0 | 0.72495 | 0 | 0
0 | 0 | 0 | 3.9314e-05 | 0 | 0 | 0 | 0 | 0 | 0 | 0.81654 | 0.88783 | 0 | 0.66674 | 0.78824 | 0 | 0.72495 | 0 | 0
0 | 0 | 0 | 3.9314e-05 | 0 | 0 | 0 | 0 | 0 | 0 | 0.81654 | 0.88783 | 0 | 0.66674 | 0.78824 | 0 | 0.72495 | 0 | 0
0 | 0 | 0 | 3.9314e-05 | 0 | 0 | 0 | 0 | 0 | 0 | 0.81654 | 0.88783 | 0 | 0.66674 | 0.78824 | 0 | 0.72495 | 0 | 0
0 | 0 | 0 | 3.9314e-05 | 0 | 0 | 0 | 0 | 0 | 0 | 0.81654 | 0.88783 | 0 | 0.66674 | 0.78824 | 0 | 0.72495 | 0 | 0
0 | 0 | 0 | 3.9314e-05 | 0 | 0 | 0 | 0 | 0 | 0 | 0.81654 | 0.88783 | 0 | 0.66674 | 0.78824 | 0 | 0.72495 | 0 | 0
0 | 0 | 0 | 3.9314e-05 | 0 | 0 | 0 | 0 | 0 | 0 | 0.81654 | 0.88783 | 0 | 0.66674 | 0.78824 | 0 | 0.72495 | 0 | 0
0 | 0 | 0 | 3.9314e-05 | 0 | 0 | 0 | 0 | 0 | 0 | 0.81654 | 0.88783 | 0 | 0.66674 | 0.78824 | 0 | 0.72495 | 0 | 0
0 | 0 | 0 | 3.9314e-05 | 0 | 0 | 0 | 0 | 0 | 0 | 0.81654 | 0.88783 | 0 | 0.66674 | 0.78824 | 0 | 0.72495 | 0 | 0
0 | 0 | 0 | 3.9314e-05 | 0 | 0 | 0 | 0 | 0 | 0 | 0.81654 | 0.88783 | 0 | 0.66674 | 0.78824 | 0 | 0.72495 | 0 | 0
0 | 0 | 0 | 3.9314e-05 | 0 | 0 | 0 | 0 | 0 | 0 | 0.81654 | 0.88783 | 0 | 0.66674 | 0.78824 | 0 | 0.72495 | 0 | 0
0 | 0 | 0 | 3.9314e-05 | 0 | 0 | 0 | 0 | 0 | 0 | 0.81654 | 0.88783 | 0 | 0.66674 | 0.78824 | 0 | 0.72495 | 0 | 0
0 | 0 | 0 | 3.9314e-05 | 0 | 0 | 0 | 0 | 0 | 0 | 0.81654 | 0.88783 | 0 | 0.66674 | 0.78824 | 0 | 0.72495 | 0 | 0
0 | 0 | 0 | 3.9314e-05 | 0 | 0 | 0 | 0 | 0 | 0 | 0.81654 | 0.88783 | 0 | 0.66674 | 0.78824 | 0 | 0.72495 | 0 | 0
0 | 0 | 0 | 3.9314e-05 | 0 | 0 | 0 | 0 | 0 | 0 | 0.81654 | 0.88783 | 0 | 0.66674 | 0.78824 | 0 | 0.72495 | 0 | 0
0 | 0 | 0 | 3.9314e-05 | 0 | 0 | 0 | 0 | 0 | 0 | 0.81654 | 0.88783 | 0 | 0.66674 | 0.78824 | 0 | 0.72495 | 0 | 0
0 | 0 | 0 | 3.9314e-05 | 0 | 0 | 0 | 0 | 0 | 0 | 0.81654 | 0.88783 | 0 | 0.66674 | 0.78824 | 0 | 0.72495 | 0 | 0
0 | 0 | 0 | 3.9314e-05 | 0 | 0 | 0 | 0 | 0 | 0 | 0.81654 | 0.88783 | 0 | 0.66674 | 0.78824 | 0 | 0.72495 | 0 | 0
0 | 0 | 0 | 3.9314e-05 | 0 | 0 | 0 | 0 | 0 | 0 | 0.81654 | 0.88783 | 0 | 0.66674 | 0.78824 | 0 | 0.72495 | 0 | 0
0 | 0 | 0 | 3.9314e-05 | 0 | 0 | 0 | 0 | 0 | 0 | 0.81654 | 0.88783 | 0 | 0.66674 | 0.78824 | 0 | 0.72495 | 0 | 0
0 | 0 | 0 | 3.9314e-05 | 0 | 0 | 0 | 0 | 0 | 0 | 0.81654 | 0.88783 | 0 | 0.66674 | 0.78824 | 0 | 0.72495 | 0 | 0
0 | 0 | 0 | 3.9314e-05 | 0 | 0 | 0 | 0 | 0 | 0 | 0.81654 | 0.88783 | 0 | 0.66674 | 0.78824 | 0 | 0.72495 | 0 | 0
0 | 0 | 0 | 3.9314e-05 | 0 | 0 | 0 | 0 | 0 | 0 | 0.81654 | 0.88783 | 0 | 0.66674 | 0.78824 | 0 | 0.72495 | 0 | 0
0 | 0 | 0 | 3.9314e-05 | 0 | 0 | 0 | 0 | 0 | 0 | 0.81654 | 0.88783 | 0 | 0.66674 | 0.78824 | 0 | 0.72495 | 0 | 0
0 | 0 | 0 | 3.9314e-05 | 0 | 0 | 0 | 0 | 0 | 0 | 0.81654 | 0.88783 | 0 | 0.66674 | 0.78824 | 0 | 0.72495 | 0 | 0
0 | 0 | 0 | 3.9314e-05 | 0 | 0 | 0 | 0 | 0 | 0 | 0.81654 | 0.88783 | 0 | 0.66674 | 0.78824 | 0 | 0.72495 | 0 | 0
0 | 0 | 0 | 3.9314e-05 | 0 | 0 | 0 | 0 | 0 | 0 | 0.81654 | 0.88783 | 0 | 0.66674 | 0.78824 | 0 | 0.72495 | 0 | 0
0 | 0 | 0 | 3.9314e-05 | 0 | 0 | 0 | 0 | 0 | 0 | 0.81654 | 0.88783 | 0 | 0.66674 | 0.78824 | 0 | 0.72495 | 0 | 0
0 | 0 | 0 | 3.9314e-05 | 0 | 0 | 0 | 0 | 0 | 0 | 0.81654 | 0.88783 | 0 | 0.66674 | 0.78824 | 0 | 0.72495 | 0 | 0
0 | 0 | 0 | 3.9314e-05 | 0 | 0 | 0 | 0 | 0 | 0 | 0.81654 | 0.88783 | 0 | 0.66674 | 0.78824 | 0 | 0.72495 | 0 | 0
0 | 0 | 0 | 3.9314e-05 | 0 | 0 | 0 | 0 | 0 | 0 | 0.81654 | 0.88783 | 0 | 0.66674 | 0.78824 | 0 | 0.72495 | 0 | 0
0 | 0 | 0 | 3.9314e-05 | 0 | 0 | 0 | 0 | 0 | 0 | 0.81654 | 0.88783 | 0 | 0.66674 | 0.78824 | 0 | 0.72495 | 0 | 0
0 | 0 | 0 | 3.9314e-05 | 0 | 0 | 0 | 0 | 0 | 0 | 0.81654 | 0.88783 | 0 | 0.66674 | 0.78824 | 0 | 0.72495 | 0 | 0
0 | 0 | 0 | 3.9314e-05 | 0 | 0 | 0 | 0 | 0 | 0 | 0.81654 | 0.88783 | 0 | 0.66674 | 0.78824 | 0 | 0.72495 | 0 | 0
0 | 0 | 0 | 3.9314e-05 | 0 | 0 | 0 | 0 | 0 | 0 | 0.81654 | 0.88783 | 0 | 0.66674 | 0.78824 | 0 | 0.72495 | 0 | 0
0 | 0 | 0 | 3.9314e-05 | 0 | 0 | 0 | 0 | 0 | 0 | 0.81654 | 0.88783 | 0 | 0.66674 | 0.78824 | 0 | 0.72495 | 0 | 0
0 | 0 | 0 | 3.9314e-05 | 0 | 0 | 0 | 0 | 0 | 0 | 0.81654 | 0.88783 | 0 | 0.66674 | 0.78824 | 0 | 0.72495 | 0 | 0
0 | 0 | 0 | 3.9314e-05 | 0 | 0 | 0 | 0 | 0 | 0 | 0.81654 | 0.88783 | 0 | 0.66674 | 0.78824 | 0 | 0.72495 | 0 | 0
0 | 0 | 0 | 3.9314e-05 | 0 | 0 | 0 | 0 | 0 | 0 | 0.81654 | 0.88783 | 0 | 0.66674 | 0.78824 | 0 | 0.72495 | 0 | 0
0 | 0 | 0 | 3.9314e-05 | 0 | 0 | 0 | 0 | 0 | 0 | 0.81654 | 0.88783 | 0 | 0.66674 | 0.78824 | 0 | 0.72495 | 0 | 0
0 | 0 | 0 | 3.9314e-05 | 0 | 0 | 0 | 0 | 0 | 0 | 0.81654 | 0.88783 | 0 | 0.66674 | 0.78824 | 0 | 0.72495 | 0 | 0
0 | 0 | 0 | 3.9314e-05 | 0 | 0 | 0 | 0 | 0 | 0 | 0.81654 | 0.88783 | 0 | 0.66674 | 0.78824 | 0 | 0.72495 | 0 | 0
0 | 0 | 0 | 3.9314e-05 | 0 | 0 | 0 | 0 | 0 | 0 | 0.81654 | 0.88783 | 0 | 0.66674 | 0.78824 | 0 | 0.72495 | 0 | 0
0 | 0 | 0 | 3.9314e-05 | 0 | 0 | 0 | 0 | 0 | 0 | 0.81654 | 0.88783 | 0 | 0.66674 | 0.78824 | 0 | 0.72495 | 0 | 0
0 | 0 | 0 | 3.9314e-05 | 0 | 0 | 0 | 0 | 0 | 0 | 0.81654 | 0.88783 | 0 | 0.66674 | 0.78824 | 0 | 0.72495 | 0 | 0
0 | 0 | 0 | 3.9314e-05 | 0 | 0 | 0 | 0 | 0 | 0 | 0.81654 | 0.88783 | 0 | 0.66674 | 0.78824 | 0 | 0.72495 | 0 | 0
0 | 0 | 0 | 3.9314e-05 | 0 | 0 | 0 | 0 | 0 | 0 | 0.81654 | 0.88783 | 0 | 0.66674 | 0.78824 | 0 | 0.72495 | 0 | 0
0 | 0 | 0 | 3.9314e-05 | 0 | 0 | 0 | 0 | 0 | 0 | 0.81654 | 0.88783 | 0 | 0.66674 | 0.78824 | 0 | 0.72495 | 0 | 0
0 | 0 | 0 | 3.9314e-05 | 0 | 0 | 0 | 0 | 0 | 0 | 0.81654 | 0.88783 | 0 | 0.66674 | 0.78824 | 0 | 0.72495 | 0 | 0
0 | 0 | 0 | 3.9314e-05 | 0 | 0 | 0 | 0 | 0 | 0 | 0.81654 | 0.88783 | 0 | 0.66674 | 0.78824 | 0 | 0.72495 | 0 | 0
0 | 0 | 0 | 3.9314e-05 | 0 | 0 | 0 | 0 | 0 | 0 | 0.81654 | 0.88783 | 0 | 0.66674 | 0.78824 | 0 | 0.72495 | 0 | 0
0 | 0 | 0 | 3.9314e-05 | 0 | 0 | 0 | 0 | 0 | 0 | 0.81654 | 0.88783 | 0 | 0.66674 | 0.78824 | 0 | 0.72495 | 0 | 0
0 | 0 | 0 | 3.9314e-05 | 0 | 0 | 0 | 0 | 0 | 0 | 0.81654 | 0.88783 | 0 | 0.66674 | 0.78824 | 0 | 0.72495 | 0 | 0
0 | 0 | 0 | 3.9314e-05 | 0 | 0 | 0 | 0 | 0 | 0 | 0.81654 | 0.88783 | 0 | 0.66674 | 0.78824 | 0 | 0.72495 | 0 | 0
0 | 0 | 0 | 3.9314e-05 | 0 | 0 | 0 | 0 | 0 | 0 | 0.81654 | 0.88783 | 0 | 0.66674 | 0.78824 | 0 | 0.72495 | 0 | 0
0 | 0 | 0 | 3.9314e-05 | 0 | 0 | 0 | 0 | 0 | 0 | 0.81654 | 0.88783 | 0 | 0.66674 | 0.78824 | 0 | 0.72495 | 0 | 0
0 | 0 | 0 | 3.9314e-05 | 0 | 0 | 0 | 0 | 0 | 0 | 0.81654 | 0.88783 | 0 | 0.66674 | 0.78824 | 0 | 0.72495 | 0 | 0
0 | 0 | 0 | 3.9314e-05 | 0 | 0 | 0 | 0 | 0 | 0 | 0.81654 | 0.88783 | 0 | 0.66674 | 0.78824 | 0 | 0.72495 | 0 | 0
0 | 0 | 0 | 3.9314e-05 | 0 | 0 | 0 | 0 | 0 | 0 | 0.81654 | 0.88783 | 0 | 0.66674 | 0.78824 | 0 | 0.72495 | 0 | 0

## MBZ
| dpde |  |  | e |  |  | estar |  |  | Sigma e systematic |  |  | Covariance
Md | D | I | A | N | E | V | N | E | V | N | E | V | NN | EE | VV | NE | NV | EV
0 | 0 | 0 | 0 | 0 | 0 | 0 | 0 | 0 | 0 | 0 | 0 | 0 | 0 | 0 | 0 | 0 | 0 | 0
100 | 0 | 0 | 0 | 0 | 0 | 0 | 0 | 0 | 0 | 0 | 0 | 0 | 0 | 0 | 0 | 0 | 0 | 0
200 | 0 | 0 | 0 | 0 | 0 | 0 | 0 | 0 | 0 | 0 | 0 | 0 | 0 | 0 | 0 | 0 | 0 | 0
300 | 0 | 0 | 0 | 0 | 0 | 0 | 0 | 0 | 0 | 0 | 0 | 0 | 0 | 0 | 0 | 0 | 0 | 0
400 | 0 | 0 | 0 | 0 | 0 | 0 | 0 | 0 | 0 | 0 | 0 | 0 | 0 | 0 | 0 | 0 | 0 | 0
500 | 0 | 0 | 0 | 0 | 0 | 0 | 0 | 0 | 0 | 0 | 0 | 0 | 0 | 0 | 0 | 0 | 0 | 0
600 | 0 | 0 | 0 | 0 | 0 | 0 | 0 | 0 | 0 | 0 | 0 | 0 | 0 | 0 | 0 | 0 | 0 | 0
700 | 0 | 0 | 0 | 0 | 0 | 0 | 0 | 0 | 0 | 0 | 0 | 0 | 0 | 0 | 0 | 0 | 0 | 0
800 | 0 | 0 | 0 | 0 | 0 | 0 | 0 | 0 | 0 | 0 | 0 | 0 | 0 | 0 | 0 | 0 | 0 | 0
900 | 0 | 0 | 0 | 0 | 0 | 0 | 0 | 0 | 0 | 0 | 0 | 0 | 0 | 0 | 0 | 0 | 0 | 0
1000 | 0 | 0 | 0 | 0 | 0 | 0 | 0 | 0 | 0 | 0 | 0 | 0 | 0 | 0 | 0 | 0 | 0 | 0
1100 | 0 | 0 | 0 | 0 | 0 | 0 | 0 | 0 | 0 | 0 | 0 | 0 | 0 | 0 | 0 | 0 | 0 | 0
1200 | 0 | 0 | 0 | 0 | 0 | 0 | 0 | 0 | 0 | 0 | 0 | 0 | 0 | 0 | 0 | 0 | 0 | 0
1300 | 0 | 0 | 0 | 0 | 0 | 0 | 0 | 0 | 0 | 0 | 0 | 0 | 0 | 0 | 0 | 0 | 0 | 0
1400 | 0 | 0 | 0 | 0 | 0 | 0 | 0 | 0 | 0 | 0 | 0 | 0 | 0 | 0 | 0 | 0 | 0 | 0
1500 | 0 | 0 | 0 | 0 | 0 | 0 | 0 | 0 | 0 | 0 | 0 | 0 | 0 | 0 | 0 | 0 | 0 | 0
1600 | 0 | 0 | 0 | 0 | 0 | 0 | 0 | 0 | 0 | 0 | 0 | 0 | 0 | 0 | 0 | 0 | 0 | 0
1700 | 0 | 0 | 0 | 0 | 0 | 0 | 0 | 0 | 0 | 0 | 0 | 0 | 0 | 0 | 0 | 0 | 0 | 0
1800 | 0 | 0 | 0 | 0 | 0 | 0 | 0 | 0 | 0 | 0 | 0 | 0 | 0 | 0 | 0 | 0 | 0 | 0
1900 | 0 | 0 | 0 | 0 | 0 | 0 | 0 | 0 | 0 | 0 | 0 | 0 | 0 | 0 | 0 | 0 | 0 | 0
2000 | 0 | 0 | 0 | 0 | 0 | 0 | 0 | 0 | 0 | 0 | 0 | 0 | 0 | 0 | 0 | 0 | 0 | 0
2100 | 0 | 0 | 0 | 0 | 0 | 0 | 0 | 0 | 0 | 0 | 0 | 0 | 0 | 0 | 0 | 0 | 0 | 0
2200 | 0 | 0 | 0 | 0 | 0 | 0 | 0 | 0 | 0 | 0 | 0 | 0 | 0 | 0 | 0 | 0 | 0 | 0
2300 | 0 | 0 | 0 | 0 | 0 | 0 | 0 | 0 | 0 | 0 | 0 | 0 | 0 | 0 | 0 | 0 | 0 | 0
2400 | 0 | 0 | 0 | 0 | 0 | 0 | 0 | 0 | 0 | 0 | 0 | 0 | 0 | 0 | 0 | 0 | 0 | 0
2500 | 0 | 0 | 0 | 0 | 0 | 0 | 0 | 0 | 0 | 0 | 0 | 0 | 0 | 0 | 0 | 0 | 0 | 0
2600 | 0 | 0 | 0 | 0 | 0 | 0 | 0 | 0 | 0 | 0 | 0 | 0 | 0 | 0 | 0 | 0 | 0 | 0
2700 | 0 | 0 | 0 | 0 | 0 | 0 | 0 | 0 | 0 | 0 | 0 | 0 | 0 | 0 | 0 | 0 | 0 | 0
2800 | 0 | 0 | 0 | 0 | 0 | 0 | 0 | 0 | 0 | 0 | 0 | 0 | 0 | 0 | 0 | 0 | 0 | 0
2900 | 0 | 0 | 0 | 0 | 0 | 0 | 0 | 0 | 0 | 0 | 0 | 0 | 0 | 0 | 0 | 0 | 0 | 0
3000 | 0 | 0 | 0 | 0 | 0 | 0 | 0 | 0 | 0 | 0 | 0 | 0 | 0 | 0 | 0 | 0 | 0 | 0
3100 | 0 | 0 | 0 | 0 | 0 | 0 | 0 | 0 | 0 | 0 | 0 | 0 | 0 | 0 | 0 | 0 | 0 | 0
3200 | 0 | 0 | 0 | 0 | 0 | 0 | 0 | 0 | 0 | 0 | 0 | 0 | 0 | 0 | 0 | 0 | 0 | 0
3300 | 0 | 0 | 0 | 0 | 0 | 0 | 0 | 0 | 0 | 0 | 0 | 0 | 0 | 0 | 0 | 0 | 0 | 0
3400 | 0 | 0 | 0 | 0 | 0 | 0 | 0 | 0 | 0 | 0 | 0 | 0 | 0 | 0 | 0 | 0 | 0 | 0
3500 | 0 | 0 | 0 | 0 | 0 | 0 | 0 | 0 | 0 | 0 | 0 | 0 | 0 | 0 | 0 | 0 | 0 | 0
3600 | 0 | 0 | 0 | 0 | 0 | 0 | 0 | 0 | 0 | 0 | 0 | 0 | 0 | 0 | 0 | 0 | 0 | 0
3700 | 0 | 0 | 0 | 0 | 0 | 0 | 0 | 0 | 0 | 0 | 0 | 0 | 0 | 0 | 0 | 0 | 0 | 0
3800 | 0 | 0 | 0 | 0 | 0 | 0 | 0 | 0 | 0 | 0 | 0 | 0 | 0 | 0 | 0 | 0 | 0 | 0
3900 | 0 | 0 | 0 | 0 | 0 | 0 | 0 | 0 | 0 | 0 | 0 | 0 | 0 | 0 | 0 | 0 | 0 | 0
4000 | 0 | 0 | 0 | 0 | 0 | 0 | 0 | 0 | 0 | 0 | 0 | 0 | 0 | 0 | 0 | 0 | 0 | 0
4100 | 0 | 0 | 0 | 0 | 0 | 0 | 0 | 0 | 0 | 0 | 0 | 0 | 0 | 0 | 0 | 0 | 0 | 0
4200 | 0 | 0 | 0 | 0 | 0 | 0 | 0 | 0 | 0 | 0 | 0 | 0 | 0 | 0 | 0 | 0 | 0 | 0
4300 | 0 | 0 | 0 | 0 | 0 | 0 | 0 | 0 | 0 | 0 | 0 | 0 | 0 | 0 | 0 | 0 | 0 | 0
4400 | 0 | 0 | 0 | 0 | 0 | 0 | 0 | 0 | 0 | 0 | 0 | 0 | 0 | 0 | 0 | 0 | 0 | 0
4500 | 0 | 0 | 0 | 0 | 0 | 0 | 0 | 0 | 0 | 0 | 0 | 0 | 0 | 0 | 0 | 0 | 0 | 0
4600 | 0 | 0 | 0 | 0 | 0 | 0 | 0 | 0 | 0 | 0 | 0 | 0 | 0 | 0 | 0 | 0 | 0 | 0
4700 | 0 | 0 | 0 | 0 | 0 | 0 | 0 | 0 | 0 | 0 | 0 | 0 | 0 | 0 | 0 | 0 | 0 | 0
4800 | 0 | 0 | 0 | 0 | 0 | 0 | 0 | 0 | 0 | 0 | 0 | 0 | 0 | 0 | 0 | 0 | 0 | 0
4900 | 0 | 0 | 0 | 0 | 0 | 0 | 0 | 0 | 0 | 0 | 0 | 0 | 0 | 0 | 0 | 0 | 0 | 0
5000 | 0 | 0 | 0 | 0 | 0 | 0 | 0 | 0 | 0 | 0 | 0 | 0 | 0 | 0 | 0 | 0 | 0 | 0
5100 | 0 | 0 | -2.0058e-06 | 0.00029578 | -0.0022138 | 0 | 0.00014789 | -0.0011069 | 0 | 0.00014789 | -0.0011069 | 0 | 2.1872e-08 | 1.2253e-06 | 0 | -1.637e-07 | 0 | 0
5200 | 0 | 0 | -4.008e-06 | 0.0010227 | -0.0043063 | 0 | 0.00051137 | -0.0021532 | 0 | 0.00080715 | -0.004367 | 0 | 6.5149e-07 | 1.9071e-05 | 0 | -3.5248e-06 | 0 | 0
5300 | 0 | 0 | -5.9966e-06 | 0.0021709 | -0.0062481 | 0 | 0.0010855 | -0.003124 | 0 | 0.002404 | -0.0096442 | 0 | 5.7791e-06 | 9.3011e-05 | 0 | -2.3184e-05 | 0 | 0
5400 | 0 | 0 | -7.9712e-06 | 0.0037307 | -0.0080262 | 0 | 0.0018654 | -0.0040131 | 0 | 0.0053548 | -0.016781 | 0 | 2.8674e-05 | 0.00028161 | 0 | -8.9861e-05 | 0 | 0
5500 | 0 | 0 | -9.9218e-06 | 0.0035663 | -0.006035 | 0 | 0.0028407 | -0.0048073 | 0 | 0.010061 | -0.025602 | 0 | 0.00010122 | 0.00065544 | 0 | -0.00025758 | 0 | 0
5525.54 | 0 | 0 | -1.0417e-05 | 0.0031206 | -0.0049939 | 0 | 0.00079699 | -0.0012754 | 0 | 0.011583 | -0.028105 | 0 | 0.00013418 | 0.00078988 | 0 | -0.00032555 | 0 | 0
5600 | 0 | 0 | -1.1557e-05 | 0.0066445 | -0.0090919 | 0 | 0.0028359 | -0.0038805 | 0 | 0.016743 | -0.035704 | 0 | 0.00028032 | 0.0012748 | 0 | -0.00059779 | 0 | 0
5700 | 0 | 0 | -1.3066e-05 | 0.009646 | -0.010758 | 0 | 0.004823 | -0.0053791 | 0 | 0.025375 | -0.046294 | 0 | 0.00064387 | 0.0021432 | 0 | -0.0011747 | 0 | 0
5800 | 0 | 0 | -1.4537e-05 | 0.011853 | -0.010793 | 0 | 0.0059263 | -0.0053963 | 0 | 0.036124 | -0.05707 | 0 | 0.0013049 | 0.003257 | 0 | -0.0020616 | 0 | 0
5900 | 0 | 0 | -1.5966e-05 | 0.014211 | -0.010531 | 0 | 0.0071055 | -0.0052655 | 0 | 0.049156 | -0.067732 | 0 | 0.0024163 | 0.0045876 | 0 | -0.0033294 | 0 | 0
6000 | 0 | 0 | -1.735e-05 | 0.012611 | -0.0075329 | 0 | 0.0083476 | -0.004986 | 0 | 0.064609 | -0.077983 | 0 | 0.0041743 | 0.0060814 | 0 | -0.0050384 | 0 | 0
6051.08 | 0 | 0 | -1.8042e-05 | 0.0090057 | -0.0047884 | 0 | 0.0046001 | -0.0024459 | 0 | 0.073473 | -0.082976 | 0 | 0.0053982 | 0.006885 | 0 | -0.0060965 | 0 | 0
6100 | 0 | 0 | -1.8361e-05 | 0.01386 | -0.0065456 | 0 | 0.0045529 | -0.0021502 | 0 | 0.082431 | -0.087469 | 0 | 0.0067949 | 0.0076508 | 0 | -0.0072101 | 0 | 0
6200 | 0 | 0 | -1.8981e-05 | 0.01981 | -0.00705 | 0 | 0.0099049 | -0.003525 | 0 | 0.10164 | -0.095389 | 0 | 0.010331 | 0.0090991 | 0 | -0.0096956 | 0 | 0
6300 | 0 | 0 | -1.9551e-05 | 0.020937 | -0.0051426 | 0 | 0.010468 | -0.0025713 | 0 | 0.12202 | -0.10149 | 0 | 0.014888 | 0.010299 | 0 | -0.012383 | 0 | 0
6400 | 0 | 0 | -2.0062e-05 | 0.021963 | -0.0030906 | 0 | 0.010982 | -0.0015453 | 0 | 0.14347 | -0.1056 | 0 | 0.020583 | 0.011152 | 0 | -0.01515 | 0 | 0
6500 | 0 | 0 | -2.0519e-05 | 0.020219 | -0.00080854 | 0 | 0.011448 | -0.00045779 | 0 | 0.1659 | -0.10761 | 0 | 0.027521 | 0.011579 | 0 | -0.017851 | 0 | 0
6576.62 | 0 | 0 | -2.0833e-05 | 0.01177 | 0.00041103 | 0 | 0.0090184 | 0.00031493 | 0 | 0.18369 | -0.10764 | 0 | 0.03374 | 0.011587 | 0 | -0.019772 | 0 | 0
6600 | 0 | 0 | -2.0741e-05 | 0.014382 | 0.00082925 | 0 | 0.0027253 | 0.00015714 | 0 | 0.18916 | -0.10739 | 0 | 0.035783 | 0.011532 | 0 | -0.020314 | 0 | 0
6700 | 0 | 0 | -2.0315e-05 | 0.022289 | 0.0035102 | 0 | 0.011144 | 0.0017551 | 0 | 0.21196 | -0.10496 | 0 | 0.044929 | 0.011017 | 0 | -0.022248 | 0 | 0
6800 | 0 | 0 | -1.9827e-05 | 0.021153 | 0.0055532 | 0 | 0.010576 | 0.0027766 | 0 | 0.23368 | -0.10043 | 0 | 0.054608 | 0.010086 | 0 | -0.023469 | 0 | 0
6900 | 0 | 0 | -1.9289e-05 | 0.019944 | 0.0074645 | 0 | 0.0099718 | 0.0037323 | 0 | 0.25423 | -0.09392 | 0 | 0.064634 | 0.0088209 | 0 | -0.023877 | 0 | 0
7000 | 0 | 0 | -1.8701e-05 | 0.01867 | 0.0092109 | 0 | 0.0093348 | 0.0046054 | 0 | 0.27354 | -0.085582 | 0 | 0.074824 | 0.0073243 | 0 | -0.02341 | 0 | 0
7100 | 0 | 0 | -1.8059e-05 | 0.0088538 | 0.0055067 | 0 | 0.0086666 | 0.0053903 | 0 | 0.29154 | -0.075586 | 0 | 0.084996 | 0.0057133 | 0 | -0.022036 | 0 | 0
7102.16 | 0 | 0 | -1.8042e-05 | 0.0086497 | 0.005405 | 0 | 0.00018683 | 0.00011675 | 0 | 0.29191 | -0.075353 | 0 | 0.085214 | 0.0056781 | 0 | -0.021997 | 0 | 0
7200 | 0 | 0 | -1.6512e-05 | 0.014266 | 0.010848 | 0 | 0.0070552 | 0.0053649 | 0 | 0.30743 | -0.0647 | 0 | 0.094515 | 0.0041861 | 0 | -0.019891 | 0 | 0
7300 | 0 | 0 | -1.4903e-05 | 0.011681 | 0.010862 | 0 | 0.0058405 | 0.0054312 | 0 | 0.32048 | -0.053786 | 0 | 0.10271 | 0.0028929 | 0 | -0.017237 | 0 | 0
7400 | 0 | 0 | -1.3251e-05 | 0.0091683 | 0.010488 | 0 | 0.0045842 | 0.0052438 | 0 | 0.33091 | -0.043111 | 0 | 0.1095 | 0.0018585 | 0 | -0.014266 | 0 | 0
7500 | 0 | 0 | -1.1565e-05 | 0.0069189 | 0.0098556 | 0 | 0.0034595 | 0.0049278 | 0 | 0.33895 | -0.032939 | 0 | 0.11489 | 0.001085 | 0 | -0.011165 | 0 | 0
7600 | 0 | 0 | -9.8461e-06 | 0.0049516 | 0.0089623 | 0 | 0.0024758 | 0.0044812 | 0 | 0.34489 | -0.02353 | 0 | 0.11895 | 0.00055366 | 0 | -0.0081152 | 0 | 0
7700 | 0 | 0 | -8.1033e-06 | 0.0032924 | 0.0078284 | 0 | 0.0016462 | 0.0039142 | 0 | 0.34901 | -0.015135 | 0 | 0.12181 | 0.00022906 | 0 | -0.0052821 | 0 | 0
7800 | 0 | 0 | -6.333e-06 | 0.0019526 | 0.006455 | 0 | 0.00097628 | 0.0032275 | 0 | 0.35163 | -0.0079929 | 0 | 0.12365 | 6.3887e-05 | 0 | -0.0028106 | 0 | 0
7900 | 0 | 0 | -4.5472e-06 | 0.00095303 | 0.0048621 | 0 | 0.00047652 | 0.0024311 | 0 | 0.35308 | -0.0023344 | 0 | 0.12467 | 5.4492e-06 | 0 | -0.00082423 | 0 | 0
8000 | 0 | 0 | -2.7524e-06 | 0.00030406 | 0.0030735 | 0 | 0.00015203 | 0.0015367 | 0 | 0.35371 | 0.0016334 | 0 | 0.12511 | 2.6682e-06 | 0 | 0.00057777 | 0 | 0
8100 | 0 | 0 | -9.4815e-07 | 1.0376e-05 | 0.0011009 | 0 | 5.1878e-06 | 0.00055043 | 0 | 0.35387 | 0.0037206 | 0 | 0.12522 | 1.3843e-05 | 0 | 0.0013166 | 0 | 0
8200 | 0 | 0 | 8.6039e-07 | 7.6318e-05 | -0.0010343 | 0 | 3.8159e-05 | -0.00051716 | 0 | 0.35391 | 0.0037539 | 0 | 0.12526 | 1.4092e-05 | 0 | 0.0013286 | 0 | 0
8300 | 0 | 0 | 2.668e-06 | 0.00050207 | -0.0033081 | 0 | 0.00025104 | -0.001654 | 0 | 0.3542 | 0.0015827 | 0 | 0.12546 | 2.5049e-06 | 0 | 0.00056059 | 0 | 0
8400 | 0 | 0 | 4.4646e-06 | 0.0012811 | -0.0056894 | 0 | 0.00064056 | -0.0028447 | 0 | 0.35509 | -0.002916 | 0 | 0.12609 | 8.5033e-06 | 0 | -0.0010355 | 0 | 0
8500 | 0 | 0 | 6.2475e-06 | 0.0024042 | -0.0081531 | 0 | 0.0012021 | -0.0040765 | 0 | 0.35694 | -0.0098373 | 0 | 0.1274 | 9.6772e-05 | 0 | -0.0035113 | 0 | 0
8600 | 0 | 0 | 8.0154e-06 | 0.0038618 | -0.01068 | 0 | 0.0019309 | -0.0053399 | 0 | 0.36007 | -0.019254 | 0 | 0.12965 | 0.0003707 | 0 | -0.0069327 | 0 | 0
8700 | 0 | 0 | 9.7648e-06 | 0.0056403 | -0.013243 | 0 | 0.0028202 | -0.0066214 | 0 | 0.36482 | -0.031215 | 0 | 0.13309 | 0.00097437 | 0 | -0.011388 | 0 | 0
8800 | 0 | 0 | 1.1484e-05 | 0.007714 | -0.015802 | 0 | 0.003857 | -0.0079011 | 0 | 0.3715 | -0.045737 | 0 | 0.13801 | 0.0020919 | 0 | -0.016991 | 0 | 0
8900 | 0 | 0 | 1.3171e-05 | 0.01006 | -0.018338 | 0 | 0.0050302 | -0.0091688 | 0 | 0.38039 | -0.062807 | 0 | 0.14469 | 0.0039448 | 0 | -0.023891 | 0 | 0
9000 | 0 | 0 | 1.4824e-05 | 0.012661 | -0.020824 | 0 | 0.0063306 | -0.010412 | 0 | 0.39175 | -0.082388 | 0 | 0.15347 | 0.0067878 | 0 | -0.032275 | 0 | 0
9100 | 0 | 0 | 1.6435e-05 | 0.015479 | -0.023227 | 0 | 0.0077394 | -0.011614 | 0 | 0.40582 | -0.10441 | 0 | 0.16469 | 0.010902 | 0 | -0.042373 | 0 | 0
9200 | 0 | 0 | 1.8002e-05 | 0.018489 | -0.025523 | 0 | 0.0092446 | -0.012762 | 0 | 0.4228 | -0.12879 | 0 | 0.17876 | 0.016587 | 0 | -0.054452 | 0 | 0
9300 | 0 | 0 | 1.9519e-05 | 0.021493 | -0.02748 | 0 | 0.010828 | -0.013844 | 0 | 0.44287 | -0.15539 | 0 | 0.19614 | 0.024147 | 0 | -0.06882 | 0 | 0
9398.5 | 0 | 0 | 2.0961e-05 | 0.012448 | -0.014835 | 0 | 0.012261 | -0.014613 | 0 | 0.4658 | -0.18364 | 0 | 0.21697 | 0.033725 | 0 | -0.08554 | 0 | 0
9400 | 0 | 0 | 2.0961e-05 | 0.012635 | -0.015058 | 0 | 0.00018672 | -0.00022253 | 0 | 0.46617 | -0.18409 | 0 | 0.21732 | 0.033888 | 0 | -0.085816 | 0 | 0
9500 | 0 | 0 | 2.0961e-05 | 0.024896 | -0.02967 | 0 | 0.012448 | -0.014835 | 0 | 0.49107 | -0.21376 | 0 | 0.24115 | 0.045692 | 0 | -0.10497 | 0 | 0
9600 | 0 | 0 | 2.0961e-05 | 0.024896 | -0.02967 | 0 | 0.012448 | -0.014835 | 0 | 0.51596 | -0.24343 | 0 | 0.26622 | 0.059257 | 0 | -0.1256 | 0 | 0
9700 | 0 | 0 | 2.0961e-05 | 0.024896 | -0.02967 | 0 | 0.012448 | -0.014835 | 0 | 0.54086 | -0.2731 | 0 | 0.29253 | 0.074582 | 0 | -0.14771 | 0 | 0
9800 | 0 | 0 | 2.0961e-05 | 0.024896 | -0.02967 | 0 | 0.012448 | -0.014835 | 0 | 0.56576 | -0.30277 | 0 | 0.32008 | 0.091668 | 0 | -0.17129 | 0 | 0
9900 | 0 | 0 | 2.0961e-05 | 0.024896 | -0.02967 | 0 | 0.012448 | -0.014835 | 0 | 0.59065 | -0.33244 | 0 | 0.34887 | 0.11052 | 0 | -0.19636 | 0 | 0
10000 | 0 | 0 | 2.0961e-05 | 0.024896 | -0.02967 | 0 | 0.012448 | -0.014835 | 0 | 0.61555 | -0.36211 | 0 | 0.3789 | 0.13112 | 0 | -0.2229 | 0 | 0
10100 | 0 | 0 | 2.0961e-05 | 0.024896 | -0.02967 | 0 | 0.012448 | -0.014835 | 0 | 0.64045 | -0.39178 | 0 | 0.41017 | 0.15349 | 0 | -0.25091 | 0 | 0
10200 | 0 | 0 | 2.0961e-05 | 0.024896 | -0.02967 | 0 | 0.012448 | -0.014835 | 0 | 0.66534 | -0.42145 | 0 | 0.44268 | 0.17762 | 0 | -0.28041 | 0 | 0
10300 | 0 | 0 | 2.0961e-05 | 0.024896 | -0.02967 | 0 | 0.012448 | -0.014835 | 0 | 0.69024 | -0.45112 | 0 | 0.47643 | 0.20351 | 0 | -0.31138 | 0 | 0
10400 | 0 | 0 | 2.0961e-05 | 0.024896 | -0.02967 | 0 | 0.012448 | -0.014835 | 0 | 0.71513 | -0.48079 | 0 | 0.51142 | 0.23116 | 0 | -0.34383 | 0 | 0
10500 | 0 | 0 | 2.0961e-05 | 0.024896 | -0.02967 | 0 | 0.012448 | -0.014835 | 0 | 0.74003 | -0.51046 | 0 | 0.54765 | 0.26057 | 0 | -0.37776 | 0 | 0
10600 | 0 | 0 | 2.0961e-05 | 0.024896 | -0.02967 | 0 | 0.012448 | -0.014835 | 0 | 0.76493 | -0.54013 | 0 | 0.58511 | 0.29174 | 0 | -0.41316 | 0 | 0
10700 | 0 | 0 | 2.0961e-05 | 0.024896 | -0.02967 | 0 | 0.012448 | -0.014835 | 0 | 0.78982 | -0.5698 | 0 | 0.62382 | 0.32467 | 0 | -0.45004 | 0 | 0
10800 | 0 | 0 | 2.0961e-05 | 0.024896 | -0.02967 | 0 | 0.012448 | -0.014835 | 0 | 0.81472 | -0.59947 | 0 | 0.66377 | 0.35936 | 0 | -0.4884 | 0 | 0
10900 | 0 | 0 | 2.0961e-05 | 0.024896 | -0.02967 | 0 | 0.012448 | -0.014835 | 0 | 0.83962 | -0.62914 | 0 | 0.70495 | 0.39582 | 0 | -0.52823 | 0 | 0
11000 | 0 | 0 | 2.0961e-05 | 0.024896 | -0.02967 | 0 | 0.012448 | -0.014835 | 0 | 0.86451 | -0.65881 | 0 | 0.74738 | 0.43403 | 0 | -0.56955 | 0 | 0
11100 | 0 | 0 | 2.0961e-05 | 0.024896 | -0.02967 | 0 | 0.012448 | -0.014835 | 0 | 0.88941 | -0.68848 | 0 | 0.79105 | 0.474 | 0 | -0.61234 | 0 | 0
11200 | 0 | 0 | 2.0961e-05 | 0.024896 | -0.02967 | 0 | 0.012448 | -0.014835 | 0 | 0.9143 | -0.71815 | 0 | 0.83595 | 0.51574 | 0 | -0.65661 | 0 | 0
11300 | 0 | 0 | 2.0961e-05 | 0.024896 | -0.02967 | 0 | 0.012448 | -0.014835 | 0 | 0.9392 | -0.74782 | 0 | 0.8821 | 0.55923 | 0 | -0.70235 | 0 | 0
11400 | 0 | 0 | 2.0961e-05 | 0.024896 | -0.02967 | 0 | 0.012448 | -0.014835 | 0 | 0.9641 | -0.77749 | 0 | 0.92948 | 0.60449 | 0 | -0.74957 | 0 | 0
11500 | 0 | 0 | 2.0961e-05 | 0.024896 | -0.02967 | 0 | 0.012448 | -0.014835 | 0 | 0.98899 | -0.80716 | 0 | 0.97811 | 0.65151 | 0 | -0.79828 | 0 | 0
11600 | 0 | 0 | 2.0961e-05 | 0.024896 | -0.02967 | 0 | 0.012448 | -0.014835 | 0 | 1.0139 | -0.83683 | 0 | 1.028 | 0.70028 | 0 | -0.84845 | 0 | 0
11700 | 0 | 0 | 2.0961e-05 | 0.024896 | -0.02967 | 0 | 0.012448 | -0.014835 | 0 | 1.0388 | -0.8665 | 0 | 1.0791 | 0.75082 | 0 | -0.90011 | 0 | 0
11800 | 0 | 0 | 2.0961e-05 | 0.024896 | -0.02967 | 0 | 0.012448 | -0.014835 | 0 | 1.0637 | -0.89617 | 0 | 1.1314 | 0.80312 | 0 | -0.95324 | 0 | 0
11900 | 0 | 0 | 2.0961e-05 | 0.024896 | -0.02967 | 0 | 0.012448 | -0.014835 | 0 | 1.0886 | -0.92584 | 0 | 1.185 | 0.85718 | 0 | -1.0078 | 0 | 0
12000 | 0 | 0 | 2.0961e-05 | 0.024896 | -0.02967 | 0 | 0.012448 | -0.014835 | 0 | 1.1135 | -0.95551 | 0 | 1.2398 | 0.913 | 0 | -1.0639 | 0 | 0
12100 | 0 | 0 | 2.0961e-05 | 0.024896 | -0.02967 | 0 | 0.012448 | -0.014835 | 0 | 1.1384 | -0.98518 | 0 | 1.2959 | 0.97058 | 0 | -1.1215 | 0 | 0
12200 | 0 | 0 | 2.0961e-05 | 0.024896 | -0.02967 | 0 | 0.012448 | -0.014835 | 0 | 1.1633 | -1.0149 | 0 | 1.3532 | 1.0299 | 0 | -1.1805 | 0 | 0
12300 | 0 | 0 | 2.0961e-05 | 0.024896 | -0.02967 | 0 | 0.012448 | -0.014835 | 0 | 1.1882 | -1.0445 | 0 | 1.4117 | 1.091 | 0 | -1.2411 | 0 | 0
12400 | 0 | 0 | 2.0961e-05 | 0.024896 | -0.02967 | 0 | 0.012448 | -0.014835 | 0 | 1.2131 | -1.0742 | 0 | 1.4715 | 1.1539 | 0 | -1.3031 | 0 | 0
12500 | 0 | 0 | 2.0961e-05 | -1.5436 | 1.8395 | 0 | 0.012448 | -0.014835 | 0 | 1.238 | -1.1039 | 0 | 1.5325 | 1.2185 | 0 | -1.3665 | 0 | 0
0 | 0 | 0 | 0 | 0 | 0 | 0 | 0 | 0 | 0 | -0.31806 | 0.75052 | 0 | 0.10116 | 0.56328 | 0 | -0.23871 | 0 | 0
0 | 0 | 0 | 0 | 0 | 0 | 0 | 0 | 0 | 0 | -0.31806 | 0.75052 | 0 | 0.10116 | 0.56328 | 0 | -0.23871 | 0 | 0
0 | 0 | 0 | 0 | 0 | 0 | 0 | 0 | 0 | 0 | -0.31806 | 0.75052 | 0 | 0.10116 | 0.56328 | 0 | -0.23871 | 0 | 0
0 | 0 | 0 | 0 | 0 | 0 | 0 | 0 | 0 | 0 | -0.31806 | 0.75052 | 0 | 0.10116 | 0.56328 | 0 | -0.23871 | 0 | 0
0 | 0 | 0 | 0 | 0 | 0 | 0 | 0 | 0 | 0 | -0.31806 | 0.75052 | 0 | 0.10116 | 0.56328 | 0 | -0.23871 | 0 | 0
0 | 0 | 0 | 0 | 0 | 0 | 0 | 0 | 0 | 0 | -0.31806 | 0.75052 | 0 | 0.10116 | 0.56328 | 0 | -0.23871 | 0 | 0
0 | 0 | 0 | 0 | 0 | 0 | 0 | 0 | 0 | 0 | -0.31806 | 0.75052 | 0 | 0.10116 | 0.56328 | 0 | -0.23871 | 0 | 0
0 | 0 | 0 | 0 | 0 | 0 | 0 | 0 | 0 | 0 | -0.31806 | 0.75052 | 0 | 0.10116 | 0.56328 | 0 | -0.23871 | 0 | 0
0 | 0 | 0 | 0 | 0 | 0 | 0 | 0 | 0 | 0 | -0.31806 | 0.75052 | 0 | 0.10116 | 0.56328 | 0 | -0.23871 | 0 | 0
0 | 0 | 0 | 0 | 0 | 0 | 0 | 0 | 0 | 0 | -0.31806 | 0.75052 | 0 | 0.10116 | 0.56328 | 0 | -0.23871 | 0 | 0
0 | 0 | 0 | 0 | 0 | 0 | 0 | 0 | 0 | 0 | -0.31806 | 0.75052 | 0 | 0.10116 | 0.56328 | 0 | -0.23871 | 0 | 0
0 | 0 | 0 | 0 | 0 | 0 | 0 | 0 | 0 | 0 | -0.31806 | 0.75052 | 0 | 0.10116 | 0.56328 | 0 | -0.23871 | 0 | 0
0 | 0 | 0 | 0 | 0 | 0 | 0 | 0 | 0 | 0 | -0.31806 | 0.75052 | 0 | 0.10116 | 0.56328 | 0 | -0.23871 | 0 | 0
0 | 0 | 0 | 0 | 0 | 0 | 0 | 0 | 0 | 0 | -0.31806 | 0.75052 | 0 | 0.10116 | 0.56328 | 0 | -0.23871 | 0 | 0
0 | 0 | 0 | 0 | 0 | 0 | 0 | 0 | 0 | 0 | -0.31806 | 0.75052 | 0 | 0.10116 | 0.56328 | 0 | -0.23871 | 0 | 0
0 | 0 | 0 | 0 | 0 | 0 | 0 | 0 | 0 | 0 | -0.31806 | 0.75052 | 0 | 0.10116 | 0.56328 | 0 | -0.23871 | 0 | 0
0 | 0 | 0 | 0 | 0 | 0 | 0 | 0 | 0 | 0 | -0.31806 | 0.75052 | 0 | 0.10116 | 0.56328 | 0 | -0.23871 | 0 | 0
0 | 0 | 0 | 0 | 0 | 0 | 0 | 0 | 0 | 0 | -0.31806 | 0.75052 | 0 | 0.10116 | 0.56328 | 0 | -0.23871 | 0 | 0
0 | 0 | 0 | 0 | 0 | 0 | 0 | 0 | 0 | 0 | -0.31806 | 0.75052 | 0 | 0.10116 | 0.56328 | 0 | -0.23871 | 0 | 0
0 | 0 | 0 | 0 | 0 | 0 | 0 | 0 | 0 | 0 | -0.31806 | 0.75052 | 0 | 0.10116 | 0.56328 | 0 | -0.23871 | 0 | 0
0 | 0 | 0 | 0 | 0 | 0 | 0 | 0 | 0 | 0 | -0.31806 | 0.75052 | 0 | 0.10116 | 0.56328 | 0 | -0.23871 | 0 | 0
0 | 0 | 0 | 0 | 0 | 0 | 0 | 0 | 0 | 0 | -0.31806 | 0.75052 | 0 | 0.10116 | 0.56328 | 0 | -0.23871 | 0 | 0
0 | 0 | 0 | 0 | 0 | 0 | 0 | 0 | 0 | 0 | -0.31806 | 0.75052 | 0 | 0.10116 | 0.56328 | 0 | -0.23871 | 0 | 0
0 | 0 | 0 | 0 | 0 | 0 | 0 | 0 | 0 | 0 | -0.31806 | 0.75052 | 0 | 0.10116 | 0.56328 | 0 | -0.23871 | 0 | 0
0 | 0 | 0 | 0 | 0 | 0 | 0 | 0 | 0 | 0 | -0.31806 | 0.75052 | 0 | 0.10116 | 0.56328 | 0 | -0.23871 | 0 | 0
0 | 0 | 0 | 0 | 0 | 0 | 0 | 0 | 0 | 0 | -0.31806 | 0.75052 | 0 | 0.10116 | 0.56328 | 0 | -0.23871 | 0 | 0
0 | 0 | 0 | 0 | 0 | 0 | 0 | 0 | 0 | 0 | -0.31806 | 0.75052 | 0 | 0.10116 | 0.56328 | 0 | -0.23871 | 0 | 0
0 | 0 | 0 | 0 | 0 | 0 | 0 | 0 | 0 | 0 | -0.31806 | 0.75052 | 0 | 0.10116 | 0.56328 | 0 | -0.23871 | 0 | 0
0 | 0 | 0 | 0 | 0 | 0 | 0 | 0 | 0 | 0 | -0.31806 | 0.75052 | 0 | 0.10116 | 0.56328 | 0 | -0.23871 | 0 | 0
0 | 0 | 0 | 0 | 0 | 0 | 0 | 0 | 0 | 0 | -0.31806 | 0.75052 | 0 | 0.10116 | 0.56328 | 0 | -0.23871 | 0 | 0
0 | 0 | 0 | 0 | 0 | 0 | 0 | 0 | 0 | 0 | -0.31806 | 0.75052 | 0 | 0.10116 | 0.56328 | 0 | -0.23871 | 0 | 0
0 | 0 | 0 | 0 | 0 | 0 | 0 | 0 | 0 | 0 | -0.31806 | 0.75052 | 0 | 0.10116 | 0.56328 | 0 | -0.23871 | 0 | 0
0 | 0 | 0 | 0 | 0 | 0 | 0 | 0 | 0 | 0 | -0.31806 | 0.75052 | 0 | 0.10116 | 0.56328 | 0 | -0.23871 | 0 | 0
0 | 0 | 0 | 0 | 0 | 0 | 0 | 0 | 0 | 0 | -0.31806 | 0.75052 | 0 | 0.10116 | 0.56328 | 0 | -0.23871 | 0 | 0
0 | 0 | 0 | 0 | 0 | 0 | 0 | 0 | 0 | 0 | -0.31806 | 0.75052 | 0 | 0.10116 | 0.56328 | 0 | -0.23871 | 0 | 0
0 | 0 | 0 | 0 | 0 | 0 | 0 | 0 | 0 | 0 | -0.31806 | 0.75052 | 0 | 0.10116 | 0.56328 | 0 | -0.23871 | 0 | 0
0 | 0 | 0 | 0 | 0 | 0 | 0 | 0 | 0 | 0 | -0.31806 | 0.75052 | 0 | 0.10116 | 0.56328 | 0 | -0.23871 | 0 | 0
0 | 0 | 0 | 0 | 0 | 0 | 0 | 0 | 0 | 0 | -0.31806 | 0.75052 | 0 | 0.10116 | 0.56328 | 0 | -0.23871 | 0 | 0
0 | 0 | 0 | 0 | 0 | 0 | 0 | 0 | 0 | 0 | -0.31806 | 0.75052 | 0 | 0.10116 | 0.56328 | 0 | -0.23871 | 0 | 0
0 | 0 | 0 | 0 | 0 | 0 | 0 | 0 | 0 | 0 | -0.31806 | 0.75052 | 0 | 0.10116 | 0.56328 | 0 | -0.23871 | 0 | 0
0 | 0 | 0 | 0 | 0 | 0 | 0 | 0 | 0 | 0 | -0.31806 | 0.75052 | 0 | 0.10116 | 0.56328 | 0 | -0.23871 | 0 | 0
0 | 0 | 0 | 0 | 0 | 0 | 0 | 0 | 0 | 0 | -0.31806 | 0.75052 | 0 | 0.10116 | 0.56328 | 0 | -0.23871 | 0 | 0
0 | 0 | 0 | 0 | 0 | 0 | 0 | 0 | 0 | 0 | -0.31806 | 0.75052 | 0 | 0.10116 | 0.56328 | 0 | -0.23871 | 0 | 0
0 | 0 | 0 | 0 | 0 | 0 | 0 | 0 | 0 | 0 | -0.31806 | 0.75052 | 0 | 0.10116 | 0.56328 | 0 | -0.23871 | 0 | 0
0 | 0 | 0 | 0 | 0 | 0 | 0 | 0 | 0 | 0 | -0.31806 | 0.75052 | 0 | 0.10116 | 0.56328 | 0 | -0.23871 | 0 | 0
0 | 0 | 0 | 0 | 0 | 0 | 0 | 0 | 0 | 0 | -0.31806 | 0.75052 | 0 | 0.10116 | 0.56328 | 0 | -0.23871 | 0 | 0
0 | 0 | 0 | 0 | 0 | 0 | 0 | 0 | 0 | 0 | -0.31806 | 0.75052 | 0 | 0.10116 | 0.56328 | 0 | -0.23871 | 0 | 0
0 | 0 | 0 | 0 | 0 | 0 | 0 | 0 | 0 | 0 | -0.31806 | 0.75052 | 0 | 0.10116 | 0.56328 | 0 | -0.23871 | 0 | 0
0 | 0 | 0 | 0 | 0 | 0 | 0 | 0 | 0 | 0 | -0.31806 | 0.75052 | 0 | 0.10116 | 0.56328 | 0 | -0.23871 | 0 | 0
0 | 0 | 0 | 0 | 0 | 0 | 0 | 0 | 0 | 0 | -0.31806 | 0.75052 | 0 | 0.10116 | 0.56328 | 0 | -0.23871 | 0 | 0
0 | 0 | 0 | 0 | 0 | 0 | 0 | 0 | 0 | 0 | -0.31806 | 0.75052 | 0 | 0.10116 | 0.56328 | 0 | -0.23871 | 0 | 0
0 | 0 | 0 | 0 | 0 | 0 | 0 | 0 | 0 | 0 | -0.31806 | 0.75052 | 0 | 0.10116 | 0.56328 | 0 | -0.23871 | 0 | 0
0 | 0 | 0 | 0 | 0 | 0 | 0 | 0 | 0 | 0 | -0.31806 | 0.75052 | 0 | 0.10116 | 0.56328 | 0 | -0.23871 | 0 | 0
0 | 0 | 0 | 0 | 0 | 0 | 0 | 0 | 0 | 0 | -0.31806 | 0.75052 | 0 | 0.10116 | 0.56328 | 0 | -0.23871 | 0 | 0
0 | 0 | 0 | 0 | 0 | 0 | 0 | 0 | 0 | 0 | -0.31806 | 0.75052 | 0 | 0.10116 | 0.56328 | 0 | -0.23871 | 0 | 0
0 | 0 | 0 | 0 | 0 | 0 | 0 | 0 | 0 | 0 | -0.31806 | 0.75052 | 0 | 0.10116 | 0.56328 | 0 | -0.23871 | 0 | 0
0 | 0 | 0 | 0 | 0 | 0 | 0 | 0 | 0 | 0 | -0.31806 | 0.75052 | 0 | 0.10116 | 0.56328 | 0 | -0.23871 | 0 | 0
0 | 0 | 0 | 0 | 0 | 0 | 0 | 0 | 0 | 0 | -0.31806 | 0.75052 | 0 | 0.10116 | 0.56328 | 0 | -0.23871 | 0 | 0
0 | 0 | 0 | 0 | 0 | 0 | 0 | 0 | 0 | 0 | -0.31806 | 0.75052 | 0 | 0.10116 | 0.56328 | 0 | -0.23871 | 0 | 0
0 | 0 | 0 | 0 | 0 | 0 | 0 | 0 | 0 | 0 | -0.31806 | 0.75052 | 0 | 0.10116 | 0.56328 | 0 | -0.23871 | 0 | 0
0 | 0 | 0 | 0 | 0 | 0 | 0 | 0 | 0 | 0 | -0.31806 | 0.75052 | 0 | 0.10116 | 0.56328 | 0 | -0.23871 | 0 | 0
0 | 0 | 0 | 0 | 0 | 0 | 0 | 0 | 0 | 0 | -0.31806 | 0.75052 | 0 | 0.10116 | 0.56328 | 0 | -0.23871 | 0 | 0
0 | 0 | 0 | 0 | 0 | 0 | 0 | 0 | 0 | 0 | -0.31806 | 0.75052 | 0 | 0.10116 | 0.56328 | 0 | -0.23871 | 0 | 0
0 | 0 | 0 | 0 | 0 | 0 | 0 | 0 | 0 | 0 | -0.31806 | 0.75052 | 0 | 0.10116 | 0.56328 | 0 | -0.23871 | 0 | 0
0 | 0 | 0 | 0 | 0 | 0 | 0 | 0 | 0 | 0 | -0.31806 | 0.75052 | 0 | 0.10116 | 0.56328 | 0 | -0.23871 | 0 | 0
0 | 0 | 0 | 0 | 0 | 0 | 0 | 0 | 0 | 0 | -0.31806 | 0.75052 | 0 | 0.10116 | 0.56328 | 0 | -0.23871 | 0 | 0
0 | 0 | 0 | 0 | 0 | 0 | 0 | 0 | 0 | 0 | -0.31806 | 0.75052 | 0 | 0.10116 | 0.56328 | 0 | -0.23871 | 0 | 0
0 | 0 | 0 | 0 | 0 | 0 | 0 | 0 | 0 | 0 | -0.31806 | 0.75052 | 0 | 0.10116 | 0.56328 | 0 | -0.23871 | 0 | 0
0 | 0 | 0 | 0 | 0 | 0 | 0 | 0 | 0 | 0 | -0.31806 | 0.75052 | 0 | 0.10116 | 0.56328 | 0 | -0.23871 | 0 | 0
0 | 0 | 0 | 0 | 0 | 0 | 0 | 0 | 0 | 0 | -0.31806 | 0.75052 | 0 | 0.10116 | 0.56328 | 0 | -0.23871 | 0 | 0
0 | 0 | 0 | 0 | 0 | 0 | 0 | 0 | 0 | 0 | -0.31806 | 0.75052 | 0 | 0.10116 | 0.56328 | 0 | -0.23871 | 0 | 0
0 | 0 | 0 | 0 | 0 | 0 | 0 | 0 | 0 | 0 | -0.31806 | 0.75052 | 0 | 0.10116 | 0.56328 | 0 | -0.23871 | 0 | 0
0 | 0 | 0 | 0 | 0 | 0 | 0 | 0 | 0 | 0 | -0.31806 | 0.75052 | 0 | 0.10116 | 0.56328 | 0 | -0.23871 | 0 | 0
0 | 0 | 0 | 0 | 0 | 0 | 0 | 0 | 0 | 0 | -0.31806 | 0.75052 | 0 | 0.10116 | 0.56328 | 0 | -0.23871 | 0 | 0
0 | 0 | 0 | 0 | 0 | 0 | 0 | 0 | 0 | 0 | -0.31806 | 0.75052 | 0 | 0.10116 | 0.56328 | 0 | -0.23871 | 0 | 0
0 | 0 | 0 | 0 | 0 | 0 | 0 | 0 | 0 | 0 | -0.31806 | 0.75052 | 0 | 0.10116 | 0.56328 | 0 | -0.23871 | 0 | 0
0 | 0 | 0 | 0 | 0 | 0 | 0 | 0 | 0 | 0 | -0.31806 | 0.75052 | 0 | 0.10116 | 0.56328 | 0 | -0.23871 | 0 | 0
0 | 0 | 0 | 0 | 0 | 0 | 0 | 0 | 0 | 0 | -0.31806 | 0.75052 | 0 | 0.10116 | 0.56328 | 0 | -0.23871 | 0 | 0
0 | 0 | 0 | 0 | 0 | 0 | 0 | 0 | 0 | 0 | -0.31806 | 0.75052 | 0 | 0.10116 | 0.56328 | 0 | -0.23871 | 0 | 0
0 | 0 | 0 | 0 | 0 | 0 | 0 | 0 | 0 | 0 | -0.31806 | 0.75052 | 0 | 0.10116 | 0.56328 | 0 | -0.23871 | 0 | 0
0 | 0 | 0 | 0 | 0 | 0 | 0 | 0 | 0 | 0 | -0.31806 | 0.75052 | 0 | 0.10116 | 0.56328 | 0 | -0.23871 | 0 | 0
0 | 0 | 0 | 0 | 0 | 0 | 0 | 0 | 0 | 0 | -0.31806 | 0.75052 | 0 | 0.10116 | 0.56328 | 0 | -0.23871 | 0 | 0
0 | 0 | 0 | 0 | 0 | 0 | 0 | 0 | 0 | 0 | -0.31806 | 0.75052 | 0 | 0.10116 | 0.56328 | 0 | -0.23871 | 0 | 0
0 | 0 | 0 | 0 | 0 | 0 | 0 | 0 | 0 | 0 | -0.31806 | 0.75052 | 0 | 0.10116 | 0.56328 | 0 | -0.23871 | 0 | 0
0 | 0 | 0 | 0 | 0 | 0 | 0 | 0 | 0 | 0 | -0.31806 | 0.75052 | 0 | 0.10116 | 0.56328 | 0 | -0.23871 | 0 | 0
0 | 0 | 0 | 0 | 0 | 0 | 0 | 0 | 0 | 0 | -0.31806 | 0.75052 | 0 | 0.10116 | 0.56328 | 0 | -0.23871 | 0 | 0
0 | 0 | 0 | 0 | 0 | 0 | 0 | 0 | 0 | 0 | -0.31806 | 0.75052 | 0 | 0.10116 | 0.56328 | 0 | -0.23871 | 0 | 0
0 | 0 | 0 | 0 | 0 | 0 | 0 | 0 | 0 | 0 | -0.31806 | 0.75052 | 0 | 0.10116 | 0.56328 | 0 | -0.23871 | 0 | 0
0 | 0 | 0 | 0 | 0 | 0 | 0 | 0 | 0 | 0 | -0.31806 | 0.75052 | 0 | 0.10116 | 0.56328 | 0 | -0.23871 | 0 | 0
0 | 0 | 0 | 0 | 0 | 0 | 0 | 0 | 0 | 0 | -0.31806 | 0.75052 | 0 | 0.10116 | 0.56328 | 0 | -0.23871 | 0 | 0
0 | 0 | 0 | 0 | 0 | 0 | 0 | 0 | 0 | 0 | -0.31806 | 0.75052 | 0 | 0.10116 | 0.56328 | 0 | -0.23871 | 0 | 0
0 | 0 | 0 | 0 | 0 | 0 | 0 | 0 | 0 | 0 | -0.31806 | 0.75052 | 0 | 0.10116 | 0.56328 | 0 | -0.23871 | 0 | 0
0 | 0 | 0 | 0 | 0 | 0 | 0 | 0 | 0 | 0 | -0.31806 | 0.75052 | 0 | 0.10116 | 0.56328 | 0 | -0.23871 | 0 | 0
0 | 0 | 0 | 0 | 0 | 0 | 0 | 0 | 0 | 0 | -0.31806 | 0.75052 | 0 | 0.10116 | 0.56328 | 0 | -0.23871 | 0 | 0
0 | 0 | 0 | 0 | 0 | 0 | 0 | 0 | 0 | 0 | -0.31806 | 0.75052 | 0 | 0.10116 | 0.56328 | 0 | -0.23871 | 0 | 0
0 | 0 | 0 | 0 | 0 | 0 | 0 | 0 | 0 | 0 | -0.31806 | 0.75052 | 0 | 0.10116 | 0.56328 | 0 | -0.23871 | 0 | 0
0 | 0 | 0 | 0 | 0 | 0 | 0 | 0 | 0 | 0 | -0.31806 | 0.75052 | 0 | 0.10116 | 0.56328 | 0 | -0.23871 | 0 | 0
0 | 0 | 0 | 0 | 0 | 0 | 0 | 0 | 0 | 0 | -0.31806 | 0.75052 | 0 | 0.10116 | 0.56328 | 0 | -0.23871 | 0 | 0
0 | 0 | 0 | 0 | 0 | 0 | 0 | 0 | 0 | 0 | -0.31806 | 0.75052 | 0 | 0.10116 | 0.56328 | 0 | -0.23871 | 0 | 0
0 | 0 | 0 | 0 | 0 | 0 | 0 | 0 | 0 | 0 | -0.31806 | 0.75052 | 0 | 0.10116 | 0.56328 | 0 | -0.23871 | 0 | 0
0 | 0 | 0 | 0 | 0 | 0 | 0 | 0 | 0 | 0 | -0.31806 | 0.75052 | 0 | 0.10116 | 0.56328 | 0 | -0.23871 | 0 | 0
0 | 0 | 0 | 0 | 0 | 0 | 0 | 0 | 0 | 0 | -0.31806 | 0.75052 | 0 | 0.10116 | 0.56328 | 0 | -0.23871 | 0 | 0
0 | 0 | 0 | 0 | 0 | 0 | 0 | 0 | 0 | 0 | -0.31806 | 0.75052 | 0 | 0.10116 | 0.56328 | 0 | -0.23871 | 0 | 0
0 | 0 | 0 | 0 | 0 | 0 | 0 | 0 | 0 | 0 | -0.31806 | 0.75052 | 0 | 0.10116 | 0.56328 | 0 | -0.23871 | 0 | 0
0 | 0 | 0 | 0 | 0 | 0 | 0 | 0 | 0 | 0 | -0.31806 | 0.75052 | 0 | 0.10116 | 0.56328 | 0 | -0.23871 | 0 | 0
0 | 0 | 0 | 0 | 0 | 0 | 0 | 0 | 0 | 0 | -0.31806 | 0.75052 | 0 | 0.10116 | 0.56328 | 0 | -0.23871 | 0 | 0
0 | 0 | 0 | 0 | 0 | 0 | 0 | 0 | 0 | 0 | -0.31806 | 0.75052 | 0 | 0.10116 | 0.56328 | 0 | -0.23871 | 0 | 0
0 | 0 | 0 | 0 | 0 | 0 | 0 | 0 | 0 | 0 | -0.31806 | 0.75052 | 0 | 0.10116 | 0.56328 | 0 | -0.23871 | 0 | 0
0 | 0 | 0 | 0 | 0 | 0 | 0 | 0 | 0 | 0 | -0.31806 | 0.75052 | 0 | 0.10116 | 0.56328 | 0 | -0.23871 | 0 | 0
0 | 0 | 0 | 0 | 0 | 0 | 0 | 0 | 0 | 0 | -0.31806 | 0.75052 | 0 | 0.10116 | 0.56328 | 0 | -0.23871 | 0 | 0
0 | 0 | 0 | 0 | 0 | 0 | 0 | 0 | 0 | 0 | -0.31806 | 0.75052 | 0 | 0.10116 | 0.56328 | 0 | -0.23871 | 0 | 0
0 | 0 | 0 | 0 | 0 | 0 | 0 | 0 | 0 | 0 | -0.31806 | 0.75052 | 0 | 0.10116 | 0.56328 | 0 | -0.23871 | 0 | 0
0 | 0 | 0 | 0 | 0 | 0 | 0 | 0 | 0 | 0 | -0.31806 | 0.75052 | 0 | 0.10116 | 0.56328 | 0 | -0.23871 | 0 | 0
0 | 0 | 0 | 0 | 0 | 0 | 0 | 0 | 0 | 0 | -0.31806 | 0.75052 | 0 | 0.10116 | 0.56328 | 0 | -0.23871 | 0 | 0
0 | 0 | 0 | 0 | 0 | 0 | 0 | 0 | 0 | 0 | -0.31806 | 0.75052 | 0 | 0.10116 | 0.56328 | 0 | -0.23871 | 0 | 0
0 | 0 | 0 | 0 | 0 | 0 | 0 | 0 | 0 | 0 | -0.31806 | 0.75052 | 0 | 0.10116 | 0.56328 | 0 | -0.23871 | 0 | 0
0 | 0 | 0 | 0 | 0 | 0 | 0 | 0 | 0 | 0 | -0.31806 | 0.75052 | 0 | 0.10116 | 0.56328 | 0 | -0.23871 | 0 | 0
0 | 0 | 0 | 0 | 0 | 0 | 0 | 0 | 0 | 0 | -0.31806 | 0.75052 | 0 | 0.10116 | 0.56328 | 0 | -0.23871 | 0 | 0
0 | 0 | 0 | 0 | 0 | 0 | 0 | 0 | 0 | 0 | -0.31806 | 0.75052 | 0 | 0.10116 | 0.56328 | 0 | -0.23871 | 0 | 0
0 | 0 | 0 | 0 | 0 | 0 | 0 | 0 | 0 | 0 | -0.31806 | 0.75052 | 0 | 0.10116 | 0.56328 | 0 | -0.23871 | 0 | 0
0 | 0 | 0 | 0 | 0 | 0 | 0 | 0 | 0 | 0 | -0.31806 | 0.75052 | 0 | 0.10116 | 0.56328 | 0 | -0.23871 | 0 | 0
0 | 0 | 0 | 0 | 0 | 0 | 0 | 0 | 0 | 0 | -0.31806 | 0.75052 | 0 | 0.10116 | 0.56328 | 0 | -0.23871 | 0 | 0
0 | 0 | 0 | 0 | 0 | 0 | 0 | 0 | 0 | 0 | -0.31806 | 0.75052 | 0 | 0.10116 | 0.56328 | 0 | -0.23871 | 0 | 0
0 | 0 | 0 | 0 | 0 | 0 | 0 | 0 | 0 | 0 | -0.31806 | 0.75052 | 0 | 0.10116 | 0.56328 | 0 | -0.23871 | 0 | 0
0 | 0 | 0 | 0 | 0 | 0 | 0 | 0 | 0 | 0 | -0.31806 | 0.75052 | 0 | 0.10116 | 0.56328 | 0 | -0.23871 | 0 | 0
0 | 0 | 0 | 0 | 0 | 0 | 0 | 0 | 0 | 0 | -0.31806 | 0.75052 | 0 | 0.10116 | 0.56328 | 0 | -0.23871 | 0 | 0
0 | 0 | 0 | 0 | 0 | 0 | 0 | 0 | 0 | 0 | -0.31806 | 0.75052 | 0 | 0.10116 | 0.56328 | 0 | -0.23871 | 0 | 0
0 | 0 | 0 | 0 | 0 | 0 | 0 | 0 | 0 | 0 | -0.31806 | 0.75052 | 0 | 0.10116 | 0.56328 | 0 | -0.23871 | 0 | 0
0 | 0 | 0 | 0 | 0 | 0 | 0 | 0 | 0 | 0 | -0.31806 | 0.75052 | 0 | 0.10116 | 0.56328 | 0 | -0.23871 | 0 | 0
0 | 0 | 0 | 0 | 0 | 0 | 0 | 0 | 0 | 0 | -0.31806 | 0.75052 | 0 | 0.10116 | 0.56328 | 0 | -0.23871 | 0 | 0
0 | 0 | 0 | 0 | 0 | 0 | 0 | 0 | 0 | 0 | -0.31806 | 0.75052 | 0 | 0.10116 | 0.56328 | 0 | -0.23871 | 0 | 0
0 | 0 | 0 | 0 | 0 | 0 | 0 | 0 | 0 | 0 | -0.31806 | 0.75052 | 0 | 0.10116 | 0.56328 | 0 | -0.23871 | 0 | 0
0 | 0 | 0 | 0 | 0 | 0 | 0 | 0 | 0 | 0 | -0.31806 | 0.75052 | 0 | 0.10116 | 0.56328 | 0 | -0.23871 | 0 | 0
0 | 0 | 0 | 0 | 0 | 0 | 0 | 0 | 0 | 0 | -0.31806 | 0.75052 | 0 | 0.10116 | 0.56328 | 0 | -0.23871 | 0 | 0
0 | 0 | 0 | 0 | 0 | 0 | 0 | 0 | 0 | 0 | -0.31806 | 0.75052 | 0 | 0.10116 | 0.56328 | 0 | -0.23871 | 0 | 0
0 | 0 | 0 | 0 | 0 | 0 | 0 | 0 | 0 | 0 | -0.31806 | 0.75052 | 0 | 0.10116 | 0.56328 | 0 | -0.23871 | 0 | 0
0 | 0 | 0 | 0 | 0 | 0 | 0 | 0 | 0 | 0 | -0.31806 | 0.75052 | 0 | 0.10116 | 0.56328 | 0 | -0.23871 | 0 | 0
0 | 0 | 0 | 0 | 0 | 0 | 0 | 0 | 0 | 0 | -0.31806 | 0.75052 | 0 | 0.10116 | 0.56328 | 0 | -0.23871 | 0 | 0

## MSXY-TI1S
| dpde |  |  | e |  |  | estar |  |  | Sigma e systematic |  |  | Covariance
Md | D | I | A | N | E | V | N | E | V | N | E | V | NN | EE | VV | NE | NV | EV
0 | 0 | 0 | 0 | 0 | 0 | 0 | 0 | 0 | 0 | 0 | 0 | 0 | 0 | 0 | 0 | 0 | 0 | 0
100 | 0 | 0 | 0 | 0 | 0 | 0 | 0 | 0 | 0 | 0 | 0 | 0 | 0 | 0 | 0 | 0 | 0 | 0
200 | 0 | 0 | 0 | 0 | 0 | 0 | 0 | 0 | 0 | 0 | 0 | 0 | 0 | 0 | 0 | 0 | 0 | 0
300 | 0 | 0 | 0 | 0 | 0 | 0 | 0 | 0 | 0 | 0 | 0 | 0 | 0 | 0 | 0 | 0 | 0 | 0
400 | 0 | 0 | 0 | 0 | 0 | 0 | 0 | 0 | 0 | 0 | 0 | 0 | 0 | 0 | 0 | 0 | 0 | 0
500 | 0 | 0 | 0 | 0 | 0 | 0 | 0 | 0 | 0 | 0 | 0 | 0 | 0 | 0 | 0 | 0 | 0 | 0
600 | 0 | 0 | 0 | 0 | 0 | 0 | 0 | 0 | 0 | 0 | 0 | 0 | 0 | 0 | 0 | 0 | 0 | 0
700 | 0 | 0 | 0 | 0 | 0 | 0 | 0 | 0 | 0 | 0 | 0 | 0 | 0 | 0 | 0 | 0 | 0 | 0
800 | 0 | 0 | 0 | 0 | 0 | 0 | 0 | 0 | 0 | 0 | 0 | 0 | 0 | 0 | 0 | 0 | 0 | 0
900 | 0 | 0 | 0 | 0 | 0 | 0 | 0 | 0 | 0 | 0 | 0 | 0 | 0 | 0 | 0 | 0 | 0 | 0
1000 | 0 | 0 | 0 | 0 | 0 | 0 | 0 | 0 | 0 | 0 | 0 | 0 | 0 | 0 | 0 | 0 | 0 | 0
1100 | 0 | 0 | 0 | 0 | 0 | 0 | 0 | 0 | 0 | 0 | 0 | 0 | 0 | 0 | 0 | 0 | 0 | 0
1200 | 0 | 0 | 0 | 0 | 0 | 0 | 0 | 0 | 0 | 0 | 0 | 0 | 0 | 0 | 0 | 0 | 0 | 0
1300 | 0 | 0 | 0 | 0 | 0 | 0 | 0 | 0 | 0 | 0 | 0 | 0 | 0 | 0 | 0 | 0 | 0 | 0
1400 | 0 | 0 | 0 | 0 | 0 | 0 | 0 | 0 | 0 | 0 | 0 | 0 | 0 | 0 | 0 | 0 | 0 | 0
1500 | 0 | 0 | 0 | 0 | 0 | 0 | 0 | 0 | 0 | 0 | 0 | 0 | 0 | 0 | 0 | 0 | 0 | 0
1600 | 0 | 0 | 0 | 0 | 0 | 0 | 0 | 0 | 0 | 0 | 0 | 0 | 0 | 0 | 0 | 0 | 0 | 0
1700 | 0 | 0 | 0 | 0 | 0 | 0 | 0 | 0 | 0 | 0 | 0 | 0 | 0 | 0 | 0 | 0 | 0 | 0
1800 | 0 | 0 | 0 | 0 | 0 | 0 | 0 | 0 | 0 | 0 | 0 | 0 | 0 | 0 | 0 | 0 | 0 | 0
1900 | 0 | 0 | 0 | 0 | 0 | 0 | 0 | 0 | 0 | 0 | 0 | 0 | 0 | 0 | 0 | 0 | 0 | 0
2000 | 0 | 0 | 0 | 0 | 0 | 0 | 0 | 0 | 0 | 0 | 0 | 0 | 0 | 0 | 0 | 0 | 0 | 0
2100 | 0 | 0 | 0 | 0 | 0 | 0 | 0 | 0 | 0 | 0 | 0 | 0 | 0 | 0 | 0 | 0 | 0 | 0
2200 | 0 | 0 | 0 | 0 | 0 | 0 | 0 | 0 | 0 | 0 | 0 | 0 | 0 | 0 | 0 | 0 | 0 | 0
2300 | 0 | 0 | 0 | 0 | 0 | 0 | 0 | 0 | 0 | 0 | 0 | 0 | 0 | 0 | 0 | 0 | 0 | 0
2400 | 0 | 0 | 0 | 0 | 0 | 0 | 0 | 0 | 0 | 0 | 0 | 0 | 0 | 0 | 0 | 0 | 0 | 0
2500 | 0 | 0 | 0 | 0 | 0 | 0 | 0 | 0 | 0 | 0 | 0 | 0 | 0 | 0 | 0 | 0 | 0 | 0
2600 | 0 | 0 | 0 | 0 | 0 | 0 | 0 | 0 | 0 | 0 | 0 | 0 | 0 | 0 | 0 | 0 | 0 | 0
2700 | 0 | 0 | 0 | 0 | 0 | 0 | 0 | 0 | 0 | 0 | 0 | 0 | 0 | 0 | 0 | 0 | 0 | 0
2800 | 0 | 0 | 0 | 0 | 0 | 0 | 0 | 0 | 0 | 0 | 0 | 0 | 0 | 0 | 0 | 0 | 0 | 0
2900 | 0 | 0 | 0 | 0 | 0 | 0 | 0 | 0 | 0 | 0 | 0 | 0 | 0 | 0 | 0 | 0 | 0 | 0
3000 | 0 | 0 | 0 | 0 | 0 | 0 | 0 | 0 | 0 | 0 | 0 | 0 | 0 | 0 | 0 | 0 | 0 | 0
3100 | 0 | 0 | 0 | 0 | 0 | 0 | 0 | 0 | 0 | 0 | 0 | 0 | 0 | 0 | 0 | 0 | 0 | 0
3200 | 0 | 0 | 0 | 0 | 0 | 0 | 0 | 0 | 0 | 0 | 0 | 0 | 0 | 0 | 0 | 0 | 0 | 0
3300 | 0 | 0 | 0 | 0 | 0 | 0 | 0 | 0 | 0 | 0 | 0 | 0 | 0 | 0 | 0 | 0 | 0 | 0
3400 | 0 | 0 | 0 | 0 | 0 | 0 | 0 | 0 | 0 | 0 | 0 | 0 | 0 | 0 | 0 | 0 | 0 | 0
3500 | 0 | 0 | 0 | 0 | 0 | 0 | 0 | 0 | 0 | 0 | 0 | 0 | 0 | 0 | 0 | 0 | 0 | 0
3600 | 0 | 0 | 0 | 0 | 0 | 0 | 0 | 0 | 0 | 0 | 0 | 0 | 0 | 0 | 0 | 0 | 0 | 0
3700 | 0 | 0 | 0 | 0 | 0 | 0 | 0 | 0 | 0 | 0 | 0 | 0 | 0 | 0 | 0 | 0 | 0 | 0
3800 | 0 | 0 | 0 | 0 | 0 | 0 | 0 | 0 | 0 | 0 | 0 | 0 | 0 | 0 | 0 | 0 | 0 | 0
3900 | 0 | 0 | 0 | 0 | 0 | 0 | 0 | 0 | 0 | 0 | 0 | 0 | 0 | 0 | 0 | 0 | 0 | 0
4000 | 0 | 0 | 0 | 0 | 0 | 0 | 0 | 0 | 0 | 0 | 0 | 0 | 0 | 0 | 0 | 0 | 0 | 0
4100 | 0 | 0 | 0 | 0 | 0 | 0 | 0 | 0 | 0 | 0 | 0 | 0 | 0 | 0 | 0 | 0 | 0 | 0
4200 | 0 | 0 | 0 | 0 | 0 | 0 | 0 | 0 | 0 | 0 | 0 | 0 | 0 | 0 | 0 | 0 | 0 | 0
4300 | 0 | 0 | 0 | 0 | 0 | 0 | 0 | 0 | 0 | 0 | 0 | 0 | 0 | 0 | 0 | 0 | 0 | 0
4400 | 0 | 0 | 0 | 0 | 0 | 0 | 0 | 0 | 0 | 0 | 0 | 0 | 0 | 0 | 0 | 0 | 0 | 0
4500 | 0 | 0 | 0 | 0 | 0 | 0 | 0 | 0 | 0 | 0 | 0 | 0 | 0 | 0 | 0 | 0 | 0 | 0
4600 | 0 | 0 | 0 | 0 | 0 | 0 | 0 | 0 | 0 | 0 | 0 | 0 | 0 | 0 | 0 | 0 | 0 | 0
4700 | 0 | 0 | 0 | 0 | 0 | 0 | 0 | 0 | 0 | 0 | 0 | 0 | 0 | 0 | 0 | 0 | 0 | 0
4800 | 0 | 0 | 0 | 0 | 0 | 0 | 0 | 0 | 0 | 0 | 0 | 0 | 0 | 0 | 0 | 0 | 0 | 0
4900 | 0 | 0 | 0 | 0 | 0 | 0 | 0 | 0 | 0 | 0 | 0 | 0 | 0 | 0 | 0 | 0 | 0 | 0
5000 | 0 | 0 | 0 | 0 | 0 | 0 | 0 | 0 | 0 | 0 | 0 | 0 | 0 | 0 | 0 | 0 | 0 | 0
5100 | 0 | 0 | 0.067986 | -0.00022915 | 0.0017151 | 0 | -0.00011458 | 0.00085757 | 0 | -0.00011458 | 0.00085757 | 0 | 1.3128e-08 | 7.3543e-07 | 0 | -9.8257e-08 | 0 | 0
5200 | 0 | 0 | 0.13529 | -0.00078909 | 0.0033225 | 0 | -0.00039454 | 0.0016613 | 0 | -0.0006237 | 0.0033764 | 0 | 3.89e-07 | 1.14e-05 | 0 | -2.1059e-06 | 0 | 0
5300 | 0 | 0 | 0.20103 | -0.0016635 | 0.0047876 | 0 | -0.00083173 | 0.0023938 | 0 | -0.00185 | 0.0074315 | 0 | 3.4224e-06 | 5.5226e-05 | 0 | -1.3748e-05 | 0 | 0
5400 | 0 | 0 | 0.26464 | -0.002831 | 0.0060906 | 0 | -0.0014155 | 0.0030453 | 0 | -0.0040972 | 0.012871 | 0 | 1.6787e-05 | 0.00016565 | 0 | -5.2733e-05 | 0 | 0
5500 | 0 | 0 | 0.32528 | -0.0026724 | 0.0045225 | 0 | -0.0021288 | 0.0036024 | 0 | -0.0076415 | 0.019518 | 0 | 5.8392e-05 | 0.00038096 | 0 | -0.00014915 | 0 | 0
5525.54 | 0 | 0 | 0.34025 | -0.0023298 | 0.0037285 | 0 | -0.00059504 | 0.00095226 | 0 | -0.0087802 | 0.021391 | 0 | 7.7092e-05 | 0.00045756 | 0 | -0.00018781 | 0 | 0
5600 | 0 | 0 | 0.37348 | -0.0049079 | 0.0067157 | 0 | -0.0020947 | 0.0028663 | 0 | -0.01261 | 0.027033 | 0 | 0.00015901 | 0.00073079 | 0 | -0.00034088 | 0 | 0
5700 | 0 | 0 | 0.41509 | -0.0070045 | 0.0078122 | 0 | -0.0035023 | 0.0039061 | 0 | -0.018925 | 0.034789 | 0 | 0.00035816 | 0.0012102 | 0 | -0.00065838 | 0 | 0
5800 | 0 | 0 | 0.45263 | -0.0084353 | 0.0076809 | 0 | -0.0042177 | 0.0038405 | 0 | -0.026645 | 0.042535 | 0 | 0.00070996 | 0.0018092 | 0 | -0.0011334 | 0 | 0
5900 | 0 | 0 | 0.48567 | -0.0098805 | 0.0073219 | 0 | -0.0049403 | 0.0036609 | 0 | -0.035803 | 0.050037 | 0 | 0.0012819 | 0.0025037 | 0 | -0.0017915 | 0 | 0
6000 | 0 | 0 | 0.51387 | -0.0085376 | 0.0050995 | 0 | -0.005651 | 0.0033754 | 0 | -0.046394 | 0.057073 | 0 | 0.0021524 | 0.0032573 | 0 | -0.0026479 | 0 | 0
6051.08 | 0 | 0 | 0.52639 | -0.0060056 | 0.0031932 | 0 | -0.0030677 | 0.0016311 | 0 | -0.052349 | 0.060428 | 0 | 0.0027404 | 0.0036516 | 0 | -0.0031633 | 0 | 0
6100 | 0 | 0 | 0.52918 | -0.0091305 | 0.004312 | 0 | -0.0029993 | 0.0014165 | 0 | -0.058286 | 0.063407 | 0 | 0.0033972 | 0.0040204 | 0 | -0.0036957 | 0 | 0
6200 | 0 | 0 | 0.53214 | -0.012695 | 0.0045178 | 0 | -0.0063473 | 0.0022589 | 0 | -0.070764 | 0.068561 | 0 | 0.0050076 | 0.0047006 | 0 | -0.0048517 | 0 | 0
6300 | 0 | 0 | 0.53125 | -0.013004 | 0.003194 | 0 | -0.0065018 | 0.001597 | 0 | -0.083613 | 0.072417 | 0 | 0.0069912 | 0.0052442 | 0 | -0.006055 | 0 | 0
6400 | 0 | 0 | 0.52637 | -0.013172 | 0.0018535 | 0 | -0.006586 | 0.00092677 | 0 | -0.096701 | 0.074941 | 0 | 0.0093511 | 0.0056161 | 0 | -0.0072469 | 0 | 0
6500 | 0 | 0 | 0.51771 | -0.01166 | 0.00046629 | 0 | -0.0066019 | 0.00026401 | 0 | -0.10989 | 0.076132 | 0 | 0.012076 | 0.005796 | 0 | -0.008366 | 0 | 0
6576.62 | 0 | 0 | 0.50854 | -0.0065671 | -0.00022933 | 0 | -0.0050317 | -0.00017571 | 0 | -0.11998 | 0.076158 | 0 | 0.014395 | 0.0058001 | 0 | -0.0091374 | 0 | 0
6600 | 0 | 0 | 0.50264 | -0.0079665 | -0.00045935 | 0 | -0.0015096 | -8.7045e-05 | 0 | -0.12302 | 0.076018 | 0 | 0.015135 | 0.0057787 | 0 | -0.009352 | 0 | 0
6700 | 0 | 0 | 0.47625 | -0.011943 | -0.001881 | 0 | -0.0059717 | -0.00094048 | 0 | -0.13545 | 0.074705 | 0 | 0.018347 | 0.0055808 | 0 | -0.010119 | 0 | 0
6800 | 0 | 0 | 0.44794 | -0.010923 | -0.0028677 | 0 | -0.0054617 | -0.0014339 | 0 | -0.14689 | 0.07233 | 0 | 0.021576 | 0.0052317 | 0 | -0.010624 | 0 | 0
6900 | 0 | 0 | 0.41808 | -0.0098805 | -0.0036981 | 0 | -0.0049403 | -0.0018491 | 0 | -0.15729 | 0.069047 | 0 | 0.02474 | 0.0047676 | 0 | -0.01086 | 0 | 0
7000 | 0 | 0 | 0.3871 | -0.0088332 | -0.0043579 | 0 | -0.0044166 | -0.002179 | 0 | -0.16664 | 0.065019 | 0 | 0.027771 | 0.0042275 | 0 | -0.010835 | 0 | 0
7100 | 0 | 0 | 0.35514 | -0.0039798 | -0.0024753 | 0 | -0.0038957 | -0.002423 | 0 | -0.17496 | 0.060418 | 0 | 0.03061 | 0.0036503 | 0 | -0.01057 | 0 | 0
7102.16 | 0 | 0 | 0.35443 | -0.0038839 | -0.0024269 | 0 | -8.3891e-05 | -5.2421e-05 | 0 | -0.17513 | 0.060313 | 0 | 0.030669 | 0.0036376 | 0 | -0.010562 | 0 | 0
7200 | 0 | 0 | 0.31945 | -0.0063087 | -0.0047972 | 0 | -0.0031199 | -0.0023724 | 0 | -0.18205 | 0.055566 | 0 | 0.03314 | 0.0030876 | 0 | -0.010115 | 0 | 0
7300 | 0 | 0 | 0.283 | -0.0050702 | -0.0047148 | 0 | -0.0025351 | -0.0023574 | 0 | -0.18777 | 0.050784 | 0 | 0.035257 | 0.002579 | 0 | -0.0095356 | 0 | 0
7400 | 0 | 0 | 0.24623 | -0.0038942 | -0.0044546 | 0 | -0.0019471 | -0.0022273 | 0 | -0.19225 | 0.046199 | 0 | 0.03696 | 0.0021343 | 0 | -0.0088818 | 0 | 0
7500 | 0 | 0 | 0.20956 | -0.0028656 | -0.0040819 | 0 | -0.0014328 | -0.0020409 | 0 | -0.19563 | 0.041931 | 0 | 0.038271 | 0.0017582 | 0 | -0.008203 | 0 | 0
7600 | 0 | 0 | 0.17342 | -0.0019934 | -0.003608 | 0 | -0.00099669 | -0.001804 | 0 | -0.19806 | 0.038086 | 0 | 0.039228 | 0.0014505 | 0 | -0.0075433 | 0 | 0
7700 | 0 | 0 | 0.13818 | -0.0012833 | -0.0030513 | 0 | -0.00064163 | -0.0015256 | 0 | -0.1997 | 0.034756 | 0 | 0.03988 | 0.001208 | 0 | -0.0069408 | 0 | 0
7800 | 0 | 0 | 0.10415 | -0.00073399 | -0.0024265 | 0 | -0.000367 | -0.0012133 | 0 | -0.20071 | 0.032017 | 0 | 0.040283 | 0.0010251 | 0 | -0.0064261 | 0 | 0
7900 | 0 | 0 | 0.071848 | -0.00034419 | -0.001756 | 0 | -0.0001721 | -0.00087799 | 0 | -0.20125 | 0.029926 | 0 | 0.0405 | 0.00089557 | 0 | -0.0060225 | 0 | 0
8000 | 0 | 0 | 0.04158 | -0.00010499 | -0.0010612 | 0 | -5.2496e-05 | -0.00053062 | 0 | -0.20147 | 0.028517 | 0 | 0.040591 | 0.00081324 | 0 | -0.0057454 | 0 | 0
8100 | 0 | 0 | 0.013625 | -3.4079e-06 | -0.00036158 | 0 | -1.704e-06 | -0.00018079 | 0 | -0.20153 | 0.027806 | 0 | 0.040612 | 0.00077317 | 0 | -0.0056036 | 0 | 0
8200 | 0 | 0 | -0.011698 | -2.3717e-05 | 0.00032143 | 0 | -1.1858e-05 | 0.00016071 | 0 | -0.20154 | 0.027786 | 0 | 0.040618 | 0.00077206 | 0 | -0.0055999 | 0 | 0
8300 | 0 | 0 | -0.034111 | -0.00014672 | 0.00096673 | 0 | -7.3361e-05 | 0.00048337 | 0 | -0.20162 | 0.02843 | 0 | 0.040652 | 0.00080827 | 0 | -0.0057322 | 0 | 0
8400 | 0 | 0 | -0.053302 | -0.0003496 | 0.0015525 | 0 | -0.0001748 | 0.00077627 | 0 | -0.20187 | 0.02969 | 0 | 0.040752 | 0.00088147 | 0 | -0.0059935 | 0 | 0
8500 | 0 | 0 | -0.069122 | -0.00060801 | 0.0020619 | 0 | -0.00030401 | 0.0010309 | 0 | -0.20235 | 0.031497 | 0 | 0.040946 | 0.00099205 | 0 | -0.0063734 | 0 | 0
8600 | 0 | 0 | -0.08139 | -0.00089631 | 0.0024787 | 0 | -0.00044815 | 0.0012394 | 0 | -0.2031 | 0.033767 | 0 | 0.041251 | 0.0011402 | 0 | -0.0068582 | 0 | 0
8700 | 0 | 0 | -0.089975 | -0.0011879 | 0.0027891 | 0 | -0.00059396 | 0.0013945 | 0 | -0.20415 | 0.036401 | 0 | 0.041675 | 0.001325 | 0 | -0.0074311 | 0 | 0
8800 | 0 | 0 | -0.094811 | -0.0014556 | 0.0029819 | 0 | -0.00072782 | 0.0014909 | 0 | -0.20547 | 0.039286 | 0 | 0.042217 | 0.0015434 | 0 | -0.0080721 | 0 | 0
8900 | 0 | 0 | -0.095728 | -0.0016713 | 0.0030464 | 0 | -0.00083566 | 0.0015232 | 0 | -0.20703 | 0.042301 | 0 | 0.042862 | 0.0017893 | 0 | -0.0087575 | 0 | 0
9000 | 0 | 0 | -0.092828 | -0.0018122 | 0.0029805 | 0 | -0.00090608 | 0.0014902 | 0 | -0.20877 | 0.045314 | 0 | 0.043586 | 0.0020534 | 0 | -0.0094603 | 0 | 0
9100 | 0 | 0 | -0.086102 | -0.0018536 | 0.0027814 | 0 | -0.00092678 | 0.0013907 | 0 | -0.21061 | 0.048195 | 0 | 0.044355 | 0.0023228 | 0 | -0.01015 | 0 | 0
9200 | 0 | 0 | -0.0757 | -0.0017771 | 0.0024532 | 0 | -0.00088857 | 0.0012266 | 0 | -0.21242 | 0.050812 | 0 | 0.045122 | 0.0025819 | 0 | -0.010794 | 0 | 0
9300 | 0 | 0 | -0.061654 | -0.0015518 | 0.001984 | 0 | -0.00078174 | 0.00099951 | 0 | -0.21409 | 0.053038 | 0 | 0.045835 | 0.0028131 | 0 | -0.011355 | 0 | 0
9398.5 | 0 | 0 | -0.044386 | -0.00060249 | 0.00071802 | 0 | -0.00059345 | 0.00070725 | 0 | -0.21545 | 0.05473 | 0 | 0.046421 | 0.0029954 | 0 | -0.011792 | 0 | 0
9400 | 0 | 0 | -0.044386 | -0.00061152 | 0.00072879 | 0 | -9.0373e-06 | 1.077e-05 | 0 | -0.21547 | 0.054752 | 0 | 0.046428 | 0.0029978 | 0 | -0.011797 | 0 | 0
9500 | 0 | 0 | -0.044386 | -0.001205 | 0.001436 | 0 | -0.00060249 | 0.00071802 | 0 | -0.21668 | 0.056188 | 0 | 0.046949 | 0.0031571 | 0 | -0.012175 | 0 | 0
9600 | 0 | 0 | -0.044386 | -0.001205 | 0.001436 | 0 | -0.00060249 | 0.00071802 | 0 | -0.21788 | 0.057624 | 0 | 0.047473 | 0.0033205 | 0 | -0.012555 | 0 | 0
9700 | 0 | 0 | -0.044386 | -0.001205 | 0.001436 | 0 | -0.00060249 | 0.00071802 | 0 | -0.21909 | 0.05906 | 0 | 0.047999 | 0.0034881 | 0 | -0.012939 | 0 | 0
9800 | 0 | 0 | -0.044386 | -0.001205 | 0.001436 | 0 | -0.00060249 | 0.00071802 | 0 | -0.22029 | 0.060496 | 0 | 0.048529 | 0.0036598 | 0 | -0.013327 | 0 | 0
9900 | 0 | 0 | -0.044386 | -0.001205 | 0.001436 | 0 | -0.00060249 | 0.00071802 | 0 | -0.2215 | 0.061932 | 0 | 0.049061 | 0.0038356 | 0 | -0.013718 | 0 | 0
10000 | 0 | 0 | -0.044386 | -0.001205 | 0.001436 | 0 | -0.00060249 | 0.00071802 | 0 | -0.2227 | 0.063368 | 0 | 0.049596 | 0.0040155 | 0 | -0.014112 | 0 | 0
10100 | 0 | 0 | -0.044386 | -0.001205 | 0.001436 | 0 | -0.00060249 | 0.00071802 | 0 | -0.22391 | 0.064804 | 0 | 0.050134 | 0.0041996 | 0 | -0.01451 | 0 | 0
10200 | 0 | 0 | -0.044386 | -0.001205 | 0.001436 | 0 | -0.00060249 | 0.00071802 | 0 | -0.22511 | 0.06624 | 0 | 0.050675 | 0.0043877 | 0 | -0.014911 | 0 | 0
10300 | 0 | 0 | -0.044386 | -0.001205 | 0.001436 | 0 | -0.00060249 | 0.00071802 | 0 | -0.22632 | 0.067676 | 0 | 0.051219 | 0.00458 | 0 | -0.015316 | 0 | 0
10400 | 0 | 0 | -0.044386 | -0.001205 | 0.001436 | 0 | -0.00060249 | 0.00071802 | 0 | -0.22752 | 0.069112 | 0 | 0.051766 | 0.0047765 | 0 | -0.015725 | 0 | 0
10500 | 0 | 0 | -0.044386 | -0.001205 | 0.001436 | 0 | -0.00060249 | 0.00071802 | 0 | -0.22873 | 0.070548 | 0 | 0.052316 | 0.004977 | 0 | -0.016136 | 0 | 0
10600 | 0 | 0 | -0.044386 | -0.001205 | 0.001436 | 0 | -0.00060249 | 0.00071802 | 0 | -0.22993 | 0.071984 | 0 | 0.052869 | 0.0051817 | 0 | -0.016551 | 0 | 0
10700 | 0 | 0 | -0.044386 | -0.001205 | 0.001436 | 0 | -0.00060249 | 0.00071802 | 0 | -0.23114 | 0.07342 | 0 | 0.053424 | 0.0053905 | 0 | -0.01697 | 0 | 0
10800 | 0 | 0 | -0.044386 | -0.001205 | 0.001436 | 0 | -0.00060249 | 0.00071802 | 0 | -0.23234 | 0.074856 | 0 | 0.053983 | 0.0056035 | 0 | -0.017392 | 0 | 0
10900 | 0 | 0 | -0.044386 | -0.001205 | 0.001436 | 0 | -0.00060249 | 0.00071802 | 0 | -0.23355 | 0.076292 | 0 | 0.054544 | 0.0058205 | 0 | -0.017818 | 0 | 0
11000 | 0 | 0 | -0.044386 | -0.001205 | 0.001436 | 0 | -0.00060249 | 0.00071802 | 0 | -0.23475 | 0.077728 | 0 | 0.055108 | 0.0060417 | 0 | -0.018247 | 0 | 0
11100 | 0 | 0 | -0.044386 | -0.001205 | 0.001436 | 0 | -0.00060249 | 0.00071802 | 0 | -0.23596 | 0.079164 | 0 | 0.055676 | 0.006267 | 0 | -0.018679 | 0 | 0
11200 | 0 | 0 | -0.044386 | -0.001205 | 0.001436 | 0 | -0.00060249 | 0.00071802 | 0 | -0.23716 | 0.0806 | 0 | 0.056246 | 0.0064964 | 0 | -0.019115 | 0 | 0
11300 | 0 | 0 | -0.044386 | -0.001205 | 0.001436 | 0 | -0.00060249 | 0.00071802 | 0 | -0.23837 | 0.082036 | 0 | 0.056819 | 0.00673 | 0 | -0.019555 | 0 | 0
11400 | 0 | 0 | -0.044386 | -0.001205 | 0.001436 | 0 | -0.00060249 | 0.00071802 | 0 | -0.23957 | 0.083472 | 0 | 0.057395 | 0.0069676 | 0 | -0.019998 | 0 | 0
11500 | 0 | 0 | -0.044386 | -0.001205 | 0.001436 | 0 | -0.00060249 | 0.00071802 | 0 | -0.24078 | 0.084908 | 0 | 0.057973 | 0.0072094 | 0 | -0.020444 | 0 | 0
11600 | 0 | 0 | -0.044386 | -0.001205 | 0.001436 | 0 | -0.00060249 | 0.00071802 | 0 | -0.24198 | 0.086344 | 0 | 0.058555 | 0.0074554 | 0 | -0.020894 | 0 | 0
11700 | 0 | 0 | -0.044386 | -0.001205 | 0.001436 | 0 | -0.00060249 | 0.00071802 | 0 | -0.24319 | 0.08778 | 0 | 0.05914 | 0.0077054 | 0 | -0.021347 | 0 | 0
11800 | 0 | 0 | -0.044386 | -0.001205 | 0.001436 | 0 | -0.00060249 | 0.00071802 | 0 | -0.24439 | 0.089217 | 0 | 0.059727 | 0.0079596 | 0 | -0.021804 | 0 | 0
11900 | 0 | 0 | -0.044386 | -0.001205 | 0.001436 | 0 | -0.00060249 | 0.00071802 | 0 | -0.2456 | 0.090653 | 0 | 0.060318 | 0.0082179 | 0 | -0.022264 | 0 | 0
12000 | 0 | 0 | -0.044386 | -0.001205 | 0.001436 | 0 | -0.00060249 | 0.00071802 | 0 | -0.2468 | 0.092089 | 0 | 0.060911 | 0.0084803 | 0 | -0.022728 | 0 | 0
12100 | 0 | 0 | -0.044386 | -0.001205 | 0.001436 | 0 | -0.00060249 | 0.00071802 | 0 | -0.24801 | 0.093525 | 0 | 0.061507 | 0.0087469 | 0 | -0.023195 | 0 | 0
12200 | 0 | 0 | -0.044386 | -0.001205 | 0.001436 | 0 | -0.00060249 | 0.00071802 | 0 | -0.24921 | 0.094961 | 0 | 0.062106 | 0.0090175 | 0 | -0.023665 | 0 | 0
12300 | 0 | 0 | -0.044386 | -0.001205 | 0.001436 | 0 | -0.00060249 | 0.00071802 | 0 | -0.25042 | 0.096397 | 0 | 0.062708 | 0.0092923 | 0 | -0.024139 | 0 | 0
12400 | 0 | 0 | -0.044386 | -0.001205 | 0.001436 | 0 | -0.00060249 | 0.00071802 | 0 | -0.25162 | 0.097833 | 0 | 0.063313 | 0.0095712 | 0 | -0.024617 | 0 | 0
12500 | 0 | 0 | -0.044386 | 0.074708 | -0.089034 | 0 | -0.00060249 | 0.00071802 | 0 | -0.25283 | 0.099269 | 0 | 0.063921 | 0.0098543 | 0 | -0.025098 | 0 | 0
0 | 0 | 0 | 0 | 0 | 0 | 0 | 0 | 0 | 0 | -0.17752 | 0.0095168 | 0 | 0.031512 | 9.0569e-05 | 0 | -0.0016894 | 0 | 0
0 | 0 | 0 | 0 | 0 | 0 | 0 | 0 | 0 | 0 | -0.17752 | 0.0095168 | 0 | 0.031512 | 9.0569e-05 | 0 | -0.0016894 | 0 | 0
0 | 0 | 0 | 0 | 0 | 0 | 0 | 0 | 0 | 0 | -0.17752 | 0.0095168 | 0 | 0.031512 | 9.0569e-05 | 0 | -0.0016894 | 0 | 0
0 | 0 | 0 | 0 | 0 | 0 | 0 | 0 | 0 | 0 | -0.17752 | 0.0095168 | 0 | 0.031512 | 9.0569e-05 | 0 | -0.0016894 | 0 | 0
0 | 0 | 0 | 0 | 0 | 0 | 0 | 0 | 0 | 0 | -0.17752 | 0.0095168 | 0 | 0.031512 | 9.0569e-05 | 0 | -0.0016894 | 0 | 0
0 | 0 | 0 | 0 | 0 | 0 | 0 | 0 | 0 | 0 | -0.17752 | 0.0095168 | 0 | 0.031512 | 9.0569e-05 | 0 | -0.0016894 | 0 | 0
0 | 0 | 0 | 0 | 0 | 0 | 0 | 0 | 0 | 0 | -0.17752 | 0.0095168 | 0 | 0.031512 | 9.0569e-05 | 0 | -0.0016894 | 0 | 0
0 | 0 | 0 | 0 | 0 | 0 | 0 | 0 | 0 | 0 | -0.17752 | 0.0095168 | 0 | 0.031512 | 9.0569e-05 | 0 | -0.0016894 | 0 | 0
0 | 0 | 0 | 0 | 0 | 0 | 0 | 0 | 0 | 0 | -0.17752 | 0.0095168 | 0 | 0.031512 | 9.0569e-05 | 0 | -0.0016894 | 0 | 0
0 | 0 | 0 | 0 | 0 | 0 | 0 | 0 | 0 | 0 | -0.17752 | 0.0095168 | 0 | 0.031512 | 9.0569e-05 | 0 | -0.0016894 | 0 | 0
0 | 0 | 0 | 0 | 0 | 0 | 0 | 0 | 0 | 0 | -0.17752 | 0.0095168 | 0 | 0.031512 | 9.0569e-05 | 0 | -0.0016894 | 0 | 0
0 | 0 | 0 | 0 | 0 | 0 | 0 | 0 | 0 | 0 | -0.17752 | 0.0095168 | 0 | 0.031512 | 9.0569e-05 | 0 | -0.0016894 | 0 | 0
0 | 0 | 0 | 0 | 0 | 0 | 0 | 0 | 0 | 0 | -0.17752 | 0.0095168 | 0 | 0.031512 | 9.0569e-05 | 0 | -0.0016894 | 0 | 0
0 | 0 | 0 | 0 | 0 | 0 | 0 | 0 | 0 | 0 | -0.17752 | 0.0095168 | 0 | 0.031512 | 9.0569e-05 | 0 | -0.0016894 | 0 | 0
0 | 0 | 0 | 0 | 0 | 0 | 0 | 0 | 0 | 0 | -0.17752 | 0.0095168 | 0 | 0.031512 | 9.0569e-05 | 0 | -0.0016894 | 0 | 0
0 | 0 | 0 | 0 | 0 | 0 | 0 | 0 | 0 | 0 | -0.17752 | 0.0095168 | 0 | 0.031512 | 9.0569e-05 | 0 | -0.0016894 | 0 | 0
0 | 0 | 0 | 0 | 0 | 0 | 0 | 0 | 0 | 0 | -0.17752 | 0.0095168 | 0 | 0.031512 | 9.0569e-05 | 0 | -0.0016894 | 0 | 0
0 | 0 | 0 | 0 | 0 | 0 | 0 | 0 | 0 | 0 | -0.17752 | 0.0095168 | 0 | 0.031512 | 9.0569e-05 | 0 | -0.0016894 | 0 | 0
0 | 0 | 0 | 0 | 0 | 0 | 0 | 0 | 0 | 0 | -0.17752 | 0.0095168 | 0 | 0.031512 | 9.0569e-05 | 0 | -0.0016894 | 0 | 0
0 | 0 | 0 | 0 | 0 | 0 | 0 | 0 | 0 | 0 | -0.17752 | 0.0095168 | 0 | 0.031512 | 9.0569e-05 | 0 | -0.0016894 | 0 | 0
0 | 0 | 0 | 0 | 0 | 0 | 0 | 0 | 0 | 0 | -0.17752 | 0.0095168 | 0 | 0.031512 | 9.0569e-05 | 0 | -0.0016894 | 0 | 0
0 | 0 | 0 | 0 | 0 | 0 | 0 | 0 | 0 | 0 | -0.17752 | 0.0095168 | 0 | 0.031512 | 9.0569e-05 | 0 | -0.0016894 | 0 | 0
0 | 0 | 0 | 0 | 0 | 0 | 0 | 0 | 0 | 0 | -0.17752 | 0.0095168 | 0 | 0.031512 | 9.0569e-05 | 0 | -0.0016894 | 0 | 0
0 | 0 | 0 | 0 | 0 | 0 | 0 | 0 | 0 | 0 | -0.17752 | 0.0095168 | 0 | 0.031512 | 9.0569e-05 | 0 | -0.0016894 | 0 | 0
0 | 0 | 0 | 0 | 0 | 0 | 0 | 0 | 0 | 0 | -0.17752 | 0.0095168 | 0 | 0.031512 | 9.0569e-05 | 0 | -0.0016894 | 0 | 0
0 | 0 | 0 | 0 | 0 | 0 | 0 | 0 | 0 | 0 | -0.17752 | 0.0095168 | 0 | 0.031512 | 9.0569e-05 | 0 | -0.0016894 | 0 | 0
0 | 0 | 0 | 0 | 0 | 0 | 0 | 0 | 0 | 0 | -0.17752 | 0.0095168 | 0 | 0.031512 | 9.0569e-05 | 0 | -0.0016894 | 0 | 0
0 | 0 | 0 | 0 | 0 | 0 | 0 | 0 | 0 | 0 | -0.17752 | 0.0095168 | 0 | 0.031512 | 9.0569e-05 | 0 | -0.0016894 | 0 | 0
0 | 0 | 0 | 0 | 0 | 0 | 0 | 0 | 0 | 0 | -0.17752 | 0.0095168 | 0 | 0.031512 | 9.0569e-05 | 0 | -0.0016894 | 0 | 0
0 | 0 | 0 | 0 | 0 | 0 | 0 | 0 | 0 | 0 | -0.17752 | 0.0095168 | 0 | 0.031512 | 9.0569e-05 | 0 | -0.0016894 | 0 | 0
0 | 0 | 0 | 0 | 0 | 0 | 0 | 0 | 0 | 0 | -0.17752 | 0.0095168 | 0 | 0.031512 | 9.0569e-05 | 0 | -0.0016894 | 0 | 0
0 | 0 | 0 | 0 | 0 | 0 | 0 | 0 | 0 | 0 | -0.17752 | 0.0095168 | 0 | 0.031512 | 9.0569e-05 | 0 | -0.0016894 | 0 | 0
0 | 0 | 0 | 0 | 0 | 0 | 0 | 0 | 0 | 0 | -0.17752 | 0.0095168 | 0 | 0.031512 | 9.0569e-05 | 0 | -0.0016894 | 0 | 0
0 | 0 | 0 | 0 | 0 | 0 | 0 | 0 | 0 | 0 | -0.17752 | 0.0095168 | 0 | 0.031512 | 9.0569e-05 | 0 | -0.0016894 | 0 | 0
0 | 0 | 0 | 0 | 0 | 0 | 0 | 0 | 0 | 0 | -0.17752 | 0.0095168 | 0 | 0.031512 | 9.0569e-05 | 0 | -0.0016894 | 0 | 0
0 | 0 | 0 | 0 | 0 | 0 | 0 | 0 | 0 | 0 | -0.17752 | 0.0095168 | 0 | 0.031512 | 9.0569e-05 | 0 | -0.0016894 | 0 | 0
0 | 0 | 0 | 0 | 0 | 0 | 0 | 0 | 0 | 0 | -0.17752 | 0.0095168 | 0 | 0.031512 | 9.0569e-05 | 0 | -0.0016894 | 0 | 0
0 | 0 | 0 | 0 | 0 | 0 | 0 | 0 | 0 | 0 | -0.17752 | 0.0095168 | 0 | 0.031512 | 9.0569e-05 | 0 | -0.0016894 | 0 | 0
0 | 0 | 0 | 0 | 0 | 0 | 0 | 0 | 0 | 0 | -0.17752 | 0.0095168 | 0 | 0.031512 | 9.0569e-05 | 0 | -0.0016894 | 0 | 0
0 | 0 | 0 | 0 | 0 | 0 | 0 | 0 | 0 | 0 | -0.17752 | 0.0095168 | 0 | 0.031512 | 9.0569e-05 | 0 | -0.0016894 | 0 | 0
0 | 0 | 0 | 0 | 0 | 0 | 0 | 0 | 0 | 0 | -0.17752 | 0.0095168 | 0 | 0.031512 | 9.0569e-05 | 0 | -0.0016894 | 0 | 0
0 | 0 | 0 | 0 | 0 | 0 | 0 | 0 | 0 | 0 | -0.17752 | 0.0095168 | 0 | 0.031512 | 9.0569e-05 | 0 | -0.0016894 | 0 | 0
0 | 0 | 0 | 0 | 0 | 0 | 0 | 0 | 0 | 0 | -0.17752 | 0.0095168 | 0 | 0.031512 | 9.0569e-05 | 0 | -0.0016894 | 0 | 0
0 | 0 | 0 | 0 | 0 | 0 | 0 | 0 | 0 | 0 | -0.17752 | 0.0095168 | 0 | 0.031512 | 9.0569e-05 | 0 | -0.0016894 | 0 | 0
0 | 0 | 0 | 0 | 0 | 0 | 0 | 0 | 0 | 0 | -0.17752 | 0.0095168 | 0 | 0.031512 | 9.0569e-05 | 0 | -0.0016894 | 0 | 0
0 | 0 | 0 | 0 | 0 | 0 | 0 | 0 | 0 | 0 | -0.17752 | 0.0095168 | 0 | 0.031512 | 9.0569e-05 | 0 | -0.0016894 | 0 | 0
0 | 0 | 0 | 0 | 0 | 0 | 0 | 0 | 0 | 0 | -0.17752 | 0.0095168 | 0 | 0.031512 | 9.0569e-05 | 0 | -0.0016894 | 0 | 0
0 | 0 | 0 | 0 | 0 | 0 | 0 | 0 | 0 | 0 | -0.17752 | 0.0095168 | 0 | 0.031512 | 9.0569e-05 | 0 | -0.0016894 | 0 | 0
0 | 0 | 0 | 0 | 0 | 0 | 0 | 0 | 0 | 0 | -0.17752 | 0.0095168 | 0 | 0.031512 | 9.0569e-05 | 0 | -0.0016894 | 0 | 0
0 | 0 | 0 | 0 | 0 | 0 | 0 | 0 | 0 | 0 | -0.17752 | 0.0095168 | 0 | 0.031512 | 9.0569e-05 | 0 | -0.0016894 | 0 | 0
0 | 0 | 0 | 0 | 0 | 0 | 0 | 0 | 0 | 0 | -0.17752 | 0.0095168 | 0 | 0.031512 | 9.0569e-05 | 0 | -0.0016894 | 0 | 0
0 | 0 | 0 | 0 | 0 | 0 | 0 | 0 | 0 | 0 | -0.17752 | 0.0095168 | 0 | 0.031512 | 9.0569e-05 | 0 | -0.0016894 | 0 | 0
0 | 0 | 0 | 0 | 0 | 0 | 0 | 0 | 0 | 0 | -0.17752 | 0.0095168 | 0 | 0.031512 | 9.0569e-05 | 0 | -0.0016894 | 0 | 0
0 | 0 | 0 | 0 | 0 | 0 | 0 | 0 | 0 | 0 | -0.17752 | 0.0095168 | 0 | 0.031512 | 9.0569e-05 | 0 | -0.0016894 | 0 | 0
0 | 0 | 0 | 0 | 0 | 0 | 0 | 0 | 0 | 0 | -0.17752 | 0.0095168 | 0 | 0.031512 | 9.0569e-05 | 0 | -0.0016894 | 0 | 0
0 | 0 | 0 | 0 | 0 | 0 | 0 | 0 | 0 | 0 | -0.17752 | 0.0095168 | 0 | 0.031512 | 9.0569e-05 | 0 | -0.0016894 | 0 | 0
0 | 0 | 0 | 0 | 0 | 0 | 0 | 0 | 0 | 0 | -0.17752 | 0.0095168 | 0 | 0.031512 | 9.0569e-05 | 0 | -0.0016894 | 0 | 0
0 | 0 | 0 | 0 | 0 | 0 | 0 | 0 | 0 | 0 | -0.17752 | 0.0095168 | 0 | 0.031512 | 9.0569e-05 | 0 | -0.0016894 | 0 | 0
0 | 0 | 0 | 0 | 0 | 0 | 0 | 0 | 0 | 0 | -0.17752 | 0.0095168 | 0 | 0.031512 | 9.0569e-05 | 0 | -0.0016894 | 0 | 0
0 | 0 | 0 | 0 | 0 | 0 | 0 | 0 | 0 | 0 | -0.17752 | 0.0095168 | 0 | 0.031512 | 9.0569e-05 | 0 | -0.0016894 | 0 | 0
0 | 0 | 0 | 0 | 0 | 0 | 0 | 0 | 0 | 0 | -0.17752 | 0.0095168 | 0 | 0.031512 | 9.0569e-05 | 0 | -0.0016894 | 0 | 0
0 | 0 | 0 | 0 | 0 | 0 | 0 | 0 | 0 | 0 | -0.17752 | 0.0095168 | 0 | 0.031512 | 9.0569e-05 | 0 | -0.0016894 | 0 | 0
0 | 0 | 0 | 0 | 0 | 0 | 0 | 0 | 0 | 0 | -0.17752 | 0.0095168 | 0 | 0.031512 | 9.0569e-05 | 0 | -0.0016894 | 0 | 0
0 | 0 | 0 | 0 | 0 | 0 | 0 | 0 | 0 | 0 | -0.17752 | 0.0095168 | 0 | 0.031512 | 9.0569e-05 | 0 | -0.0016894 | 0 | 0
0 | 0 | 0 | 0 | 0 | 0 | 0 | 0 | 0 | 0 | -0.17752 | 0.0095168 | 0 | 0.031512 | 9.0569e-05 | 0 | -0.0016894 | 0 | 0
0 | 0 | 0 | 0 | 0 | 0 | 0 | 0 | 0 | 0 | -0.17752 | 0.0095168 | 0 | 0.031512 | 9.0569e-05 | 0 | -0.0016894 | 0 | 0
0 | 0 | 0 | 0 | 0 | 0 | 0 | 0 | 0 | 0 | -0.17752 | 0.0095168 | 0 | 0.031512 | 9.0569e-05 | 0 | -0.0016894 | 0 | 0
0 | 0 | 0 | 0 | 0 | 0 | 0 | 0 | 0 | 0 | -0.17752 | 0.0095168 | 0 | 0.031512 | 9.0569e-05 | 0 | -0.0016894 | 0 | 0
0 | 0 | 0 | 0 | 0 | 0 | 0 | 0 | 0 | 0 | -0.17752 | 0.0095168 | 0 | 0.031512 | 9.0569e-05 | 0 | -0.0016894 | 0 | 0
0 | 0 | 0 | 0 | 0 | 0 | 0 | 0 | 0 | 0 | -0.17752 | 0.0095168 | 0 | 0.031512 | 9.0569e-05 | 0 | -0.0016894 | 0 | 0
0 | 0 | 0 | 0 | 0 | 0 | 0 | 0 | 0 | 0 | -0.17752 | 0.0095168 | 0 | 0.031512 | 9.0569e-05 | 0 | -0.0016894 | 0 | 0
0 | 0 | 0 | 0 | 0 | 0 | 0 | 0 | 0 | 0 | -0.17752 | 0.0095168 | 0 | 0.031512 | 9.0569e-05 | 0 | -0.0016894 | 0 | 0
0 | 0 | 0 | 0 | 0 | 0 | 0 | 0 | 0 | 0 | -0.17752 | 0.0095168 | 0 | 0.031512 | 9.0569e-05 | 0 | -0.0016894 | 0 | 0
0 | 0 | 0 | 0 | 0 | 0 | 0 | 0 | 0 | 0 | -0.17752 | 0.0095168 | 0 | 0.031512 | 9.0569e-05 | 0 | -0.0016894 | 0 | 0
0 | 0 | 0 | 0 | 0 | 0 | 0 | 0 | 0 | 0 | -0.17752 | 0.0095168 | 0 | 0.031512 | 9.0569e-05 | 0 | -0.0016894 | 0 | 0
0 | 0 | 0 | 0 | 0 | 0 | 0 | 0 | 0 | 0 | -0.17752 | 0.0095168 | 0 | 0.031512 | 9.0569e-05 | 0 | -0.0016894 | 0 | 0
0 | 0 | 0 | 0 | 0 | 0 | 0 | 0 | 0 | 0 | -0.17752 | 0.0095168 | 0 | 0.031512 | 9.0569e-05 | 0 | -0.0016894 | 0 | 0
0 | 0 | 0 | 0 | 0 | 0 | 0 | 0 | 0 | 0 | -0.17752 | 0.0095168 | 0 | 0.031512 | 9.0569e-05 | 0 | -0.0016894 | 0 | 0
0 | 0 | 0 | 0 | 0 | 0 | 0 | 0 | 0 | 0 | -0.17752 | 0.0095168 | 0 | 0.031512 | 9.0569e-05 | 0 | -0.0016894 | 0 | 0
0 | 0 | 0 | 0 | 0 | 0 | 0 | 0 | 0 | 0 | -0.17752 | 0.0095168 | 0 | 0.031512 | 9.0569e-05 | 0 | -0.0016894 | 0 | 0
0 | 0 | 0 | 0 | 0 | 0 | 0 | 0 | 0 | 0 | -0.17752 | 0.0095168 | 0 | 0.031512 | 9.0569e-05 | 0 | -0.0016894 | 0 | 0
0 | 0 | 0 | 0 | 0 | 0 | 0 | 0 | 0 | 0 | -0.17752 | 0.0095168 | 0 | 0.031512 | 9.0569e-05 | 0 | -0.0016894 | 0 | 0
0 | 0 | 0 | 0 | 0 | 0 | 0 | 0 | 0 | 0 | -0.17752 | 0.0095168 | 0 | 0.031512 | 9.0569e-05 | 0 | -0.0016894 | 0 | 0
0 | 0 | 0 | 0 | 0 | 0 | 0 | 0 | 0 | 0 | -0.17752 | 0.0095168 | 0 | 0.031512 | 9.0569e-05 | 0 | -0.0016894 | 0 | 0
0 | 0 | 0 | 0 | 0 | 0 | 0 | 0 | 0 | 0 | -0.17752 | 0.0095168 | 0 | 0.031512 | 9.0569e-05 | 0 | -0.0016894 | 0 | 0
0 | 0 | 0 | 0 | 0 | 0 | 0 | 0 | 0 | 0 | -0.17752 | 0.0095168 | 0 | 0.031512 | 9.0569e-05 | 0 | -0.0016894 | 0 | 0
0 | 0 | 0 | 0 | 0 | 0 | 0 | 0 | 0 | 0 | -0.17752 | 0.0095168 | 0 | 0.031512 | 9.0569e-05 | 0 | -0.0016894 | 0 | 0
0 | 0 | 0 | 0 | 0 | 0 | 0 | 0 | 0 | 0 | -0.17752 | 0.0095168 | 0 | 0.031512 | 9.0569e-05 | 0 | -0.0016894 | 0 | 0
0 | 0 | 0 | 0 | 0 | 0 | 0 | 0 | 0 | 0 | -0.17752 | 0.0095168 | 0 | 0.031512 | 9.0569e-05 | 0 | -0.0016894 | 0 | 0
0 | 0 | 0 | 0 | 0 | 0 | 0 | 0 | 0 | 0 | -0.17752 | 0.0095168 | 0 | 0.031512 | 9.0569e-05 | 0 | -0.0016894 | 0 | 0
0 | 0 | 0 | 0 | 0 | 0 | 0 | 0 | 0 | 0 | -0.17752 | 0.0095168 | 0 | 0.031512 | 9.0569e-05 | 0 | -0.0016894 | 0 | 0
0 | 0 | 0 | 0 | 0 | 0 | 0 | 0 | 0 | 0 | -0.17752 | 0.0095168 | 0 | 0.031512 | 9.0569e-05 | 0 | -0.0016894 | 0 | 0
0 | 0 | 0 | 0 | 0 | 0 | 0 | 0 | 0 | 0 | -0.17752 | 0.0095168 | 0 | 0.031512 | 9.0569e-05 | 0 | -0.0016894 | 0 | 0
0 | 0 | 0 | 0 | 0 | 0 | 0 | 0 | 0 | 0 | -0.17752 | 0.0095168 | 0 | 0.031512 | 9.0569e-05 | 0 | -0.0016894 | 0 | 0
0 | 0 | 0 | 0 | 0 | 0 | 0 | 0 | 0 | 0 | -0.17752 | 0.0095168 | 0 | 0.031512 | 9.0569e-05 | 0 | -0.0016894 | 0 | 0
0 | 0 | 0 | 0 | 0 | 0 | 0 | 0 | 0 | 0 | -0.17752 | 0.0095168 | 0 | 0.031512 | 9.0569e-05 | 0 | -0.0016894 | 0 | 0
0 | 0 | 0 | 0 | 0 | 0 | 0 | 0 | 0 | 0 | -0.17752 | 0.0095168 | 0 | 0.031512 | 9.0569e-05 | 0 | -0.0016894 | 0 | 0
0 | 0 | 0 | 0 | 0 | 0 | 0 | 0 | 0 | 0 | -0.17752 | 0.0095168 | 0 | 0.031512 | 9.0569e-05 | 0 | -0.0016894 | 0 | 0
0 | 0 | 0 | 0 | 0 | 0 | 0 | 0 | 0 | 0 | -0.17752 | 0.0095168 | 0 | 0.031512 | 9.0569e-05 | 0 | -0.0016894 | 0 | 0
0 | 0 | 0 | 0 | 0 | 0 | 0 | 0 | 0 | 0 | -0.17752 | 0.0095168 | 0 | 0.031512 | 9.0569e-05 | 0 | -0.0016894 | 0 | 0
0 | 0 | 0 | 0 | 0 | 0 | 0 | 0 | 0 | 0 | -0.17752 | 0.0095168 | 0 | 0.031512 | 9.0569e-05 | 0 | -0.0016894 | 0 | 0
0 | 0 | 0 | 0 | 0 | 0 | 0 | 0 | 0 | 0 | -0.17752 | 0.0095168 | 0 | 0.031512 | 9.0569e-05 | 0 | -0.0016894 | 0 | 0
0 | 0 | 0 | 0 | 0 | 0 | 0 | 0 | 0 | 0 | -0.17752 | 0.0095168 | 0 | 0.031512 | 9.0569e-05 | 0 | -0.0016894 | 0 | 0
0 | 0 | 0 | 0 | 0 | 0 | 0 | 0 | 0 | 0 | -0.17752 | 0.0095168 | 0 | 0.031512 | 9.0569e-05 | 0 | -0.0016894 | 0 | 0
0 | 0 | 0 | 0 | 0 | 0 | 0 | 0 | 0 | 0 | -0.17752 | 0.0095168 | 0 | 0.031512 | 9.0569e-05 | 0 | -0.0016894 | 0 | 0
0 | 0 | 0 | 0 | 0 | 0 | 0 | 0 | 0 | 0 | -0.17752 | 0.0095168 | 0 | 0.031512 | 9.0569e-05 | 0 | -0.0016894 | 0 | 0
0 | 0 | 0 | 0 | 0 | 0 | 0 | 0 | 0 | 0 | -0.17752 | 0.0095168 | 0 | 0.031512 | 9.0569e-05 | 0 | -0.0016894 | 0 | 0
0 | 0 | 0 | 0 | 0 | 0 | 0 | 0 | 0 | 0 | -0.17752 | 0.0095168 | 0 | 0.031512 | 9.0569e-05 | 0 | -0.0016894 | 0 | 0
0 | 0 | 0 | 0 | 0 | 0 | 0 | 0 | 0 | 0 | -0.17752 | 0.0095168 | 0 | 0.031512 | 9.0569e-05 | 0 | -0.0016894 | 0 | 0
0 | 0 | 0 | 0 | 0 | 0 | 0 | 0 | 0 | 0 | -0.17752 | 0.0095168 | 0 | 0.031512 | 9.0569e-05 | 0 | -0.0016894 | 0 | 0
0 | 0 | 0 | 0 | 0 | 0 | 0 | 0 | 0 | 0 | -0.17752 | 0.0095168 | 0 | 0.031512 | 9.0569e-05 | 0 | -0.0016894 | 0 | 0
0 | 0 | 0 | 0 | 0 | 0 | 0 | 0 | 0 | 0 | -0.17752 | 0.0095168 | 0 | 0.031512 | 9.0569e-05 | 0 | -0.0016894 | 0 | 0
0 | 0 | 0 | 0 | 0 | 0 | 0 | 0 | 0 | 0 | -0.17752 | 0.0095168 | 0 | 0.031512 | 9.0569e-05 | 0 | -0.0016894 | 0 | 0
0 | 0 | 0 | 0 | 0 | 0 | 0 | 0 | 0 | 0 | -0.17752 | 0.0095168 | 0 | 0.031512 | 9.0569e-05 | 0 | -0.0016894 | 0 | 0
0 | 0 | 0 | 0 | 0 | 0 | 0 | 0 | 0 | 0 | -0.17752 | 0.0095168 | 0 | 0.031512 | 9.0569e-05 | 0 | -0.0016894 | 0 | 0
0 | 0 | 0 | 0 | 0 | 0 | 0 | 0 | 0 | 0 | -0.17752 | 0.0095168 | 0 | 0.031512 | 9.0569e-05 | 0 | -0.0016894 | 0 | 0
0 | 0 | 0 | 0 | 0 | 0 | 0 | 0 | 0 | 0 | -0.17752 | 0.0095168 | 0 | 0.031512 | 9.0569e-05 | 0 | -0.0016894 | 0 | 0
0 | 0 | 0 | 0 | 0 | 0 | 0 | 0 | 0 | 0 | -0.17752 | 0.0095168 | 0 | 0.031512 | 9.0569e-05 | 0 | -0.0016894 | 0 | 0
0 | 0 | 0 | 0 | 0 | 0 | 0 | 0 | 0 | 0 | -0.17752 | 0.0095168 | 0 | 0.031512 | 9.0569e-05 | 0 | -0.0016894 | 0 | 0
0 | 0 | 0 | 0 | 0 | 0 | 0 | 0 | 0 | 0 | -0.17752 | 0.0095168 | 0 | 0.031512 | 9.0569e-05 | 0 | -0.0016894 | 0 | 0
0 | 0 | 0 | 0 | 0 | 0 | 0 | 0 | 0 | 0 | -0.17752 | 0.0095168 | 0 | 0.031512 | 9.0569e-05 | 0 | -0.0016894 | 0 | 0
0 | 0 | 0 | 0 | 0 | 0 | 0 | 0 | 0 | 0 | -0.17752 | 0.0095168 | 0 | 0.031512 | 9.0569e-05 | 0 | -0.0016894 | 0 | 0
0 | 0 | 0 | 0 | 0 | 0 | 0 | 0 | 0 | 0 | -0.17752 | 0.0095168 | 0 | 0.031512 | 9.0569e-05 | 0 | -0.0016894 | 0 | 0
0 | 0 | 0 | 0 | 0 | 0 | 0 | 0 | 0 | 0 | -0.17752 | 0.0095168 | 0 | 0.031512 | 9.0569e-05 | 0 | -0.0016894 | 0 | 0
0 | 0 | 0 | 0 | 0 | 0 | 0 | 0 | 0 | 0 | -0.17752 | 0.0095168 | 0 | 0.031512 | 9.0569e-05 | 0 | -0.0016894 | 0 | 0
0 | 0 | 0 | 0 | 0 | 0 | 0 | 0 | 0 | 0 | -0.17752 | 0.0095168 | 0 | 0.031512 | 9.0569e-05 | 0 | -0.0016894 | 0 | 0
0 | 0 | 0 | 0 | 0 | 0 | 0 | 0 | 0 | 0 | -0.17752 | 0.0095168 | 0 | 0.031512 | 9.0569e-05 | 0 | -0.0016894 | 0 | 0
0 | 0 | 0 | 0 | 0 | 0 | 0 | 0 | 0 | 0 | -0.17752 | 0.0095168 | 0 | 0.031512 | 9.0569e-05 | 0 | -0.0016894 | 0 | 0
0 | 0 | 0 | 0 | 0 | 0 | 0 | 0 | 0 | 0 | -0.17752 | 0.0095168 | 0 | 0.031512 | 9.0569e-05 | 0 | -0.0016894 | 0 | 0
0 | 0 | 0 | 0 | 0 | 0 | 0 | 0 | 0 | 0 | -0.17752 | 0.0095168 | 0 | 0.031512 | 9.0569e-05 | 0 | -0.0016894 | 0 | 0
0 | 0 | 0 | 0 | 0 | 0 | 0 | 0 | 0 | 0 | -0.17752 | 0.0095168 | 0 | 0.031512 | 9.0569e-05 | 0 | -0.0016894 | 0 | 0
0 | 0 | 0 | 0 | 0 | 0 | 0 | 0 | 0 | 0 | -0.17752 | 0.0095168 | 0 | 0.031512 | 9.0569e-05 | 0 | -0.0016894 | 0 | 0
0 | 0 | 0 | 0 | 0 | 0 | 0 | 0 | 0 | 0 | -0.17752 | 0.0095168 | 0 | 0.031512 | 9.0569e-05 | 0 | -0.0016894 | 0 | 0
0 | 0 | 0 | 0 | 0 | 0 | 0 | 0 | 0 | 0 | -0.17752 | 0.0095168 | 0 | 0.031512 | 9.0569e-05 | 0 | -0.0016894 | 0 | 0
0 | 0 | 0 | 0 | 0 | 0 | 0 | 0 | 0 | 0 | -0.17752 | 0.0095168 | 0 | 0.031512 | 9.0569e-05 | 0 | -0.0016894 | 0 | 0
0 | 0 | 0 | 0 | 0 | 0 | 0 | 0 | 0 | 0 | -0.17752 | 0.0095168 | 0 | 0.031512 | 9.0569e-05 | 0 | -0.0016894 | 0 | 0
0 | 0 | 0 | 0 | 0 | 0 | 0 | 0 | 0 | 0 | -0.17752 | 0.0095168 | 0 | 0.031512 | 9.0569e-05 | 0 | -0.0016894 | 0 | 0
0 | 0 | 0 | 0 | 0 | 0 | 0 | 0 | 0 | 0 | -0.17752 | 0.0095168 | 0 | 0.031512 | 9.0569e-05 | 0 | -0.0016894 | 0 | 0

## MSXY-TI2S
| dpde |  |  | e |  |  | estar |  |  | Sigma e systematic |  |  | Covariance
Md | D | I | A | N | E | V | N | E | V | N | E | V | NN | EE | VV | NE | NV | EV
0 | 0 | 0 | 0.034878 | 0 | 0 | 0 | 0 | 0 | 0 | 0 | 0 | 0 | 0 | 0 | 0 | 0 | 0 | 0
100 | 0 | 0 | 0.034878 | 0 | 0 | 0 | 0 | 0 | 0 | 0 | 0 | 0 | 0 | 0 | 0 | 0 | 0 | 0
200 | 0 | 0 | 0.034878 | 0 | 0 | 0 | 0 | 0 | 0 | 0 | 0 | 0 | 0 | 0 | 0 | 0 | 0 | 0
300 | 0 | 0 | 0.034878 | 0 | 0 | 0 | 0 | 0 | 0 | 0 | 0 | 0 | 0 | 0 | 0 | 0 | 0 | 0
400 | 0 | 0 | 0.034878 | 0 | 0 | 0 | 0 | 0 | 0 | 0 | 0 | 0 | 0 | 0 | 0 | 0 | 0 | 0
500 | 0 | 0 | 0.034878 | 0 | 0 | 0 | 0 | 0 | 0 | 0 | 0 | 0 | 0 | 0 | 0 | 0 | 0 | 0
600 | 0 | 0 | 0.034878 | 0 | 0 | 0 | 0 | 0 | 0 | 0 | 0 | 0 | 0 | 0 | 0 | 0 | 0 | 0
700 | 0 | 0 | 0.034878 | 0 | 0 | 0 | 0 | 0 | 0 | 0 | 0 | 0 | 0 | 0 | 0 | 0 | 0 | 0
800 | 0 | 0 | 0.034878 | 0 | 0 | 0 | 0 | 0 | 0 | 0 | 0 | 0 | 0 | 0 | 0 | 0 | 0 | 0
900 | 0 | 0 | 0.034878 | 0 | 0 | 0 | 0 | 0 | 0 | 0 | 0 | 0 | 0 | 0 | 0 | 0 | 0 | 0
1000 | 0 | 0 | 0.034878 | 0 | 0 | 0 | 0 | 0 | 0 | 0 | 0 | 0 | 0 | 0 | 0 | 0 | 0 | 0
1100 | 0 | 0 | 0.034878 | 0 | 0 | 0 | 0 | 0 | 0 | 0 | 0 | 0 | 0 | 0 | 0 | 0 | 0 | 0
1200 | 0 | 0 | 0.034878 | 0 | 0 | 0 | 0 | 0 | 0 | 0 | 0 | 0 | 0 | 0 | 0 | 0 | 0 | 0
1300 | 0 | 0 | 0.034878 | 0 | 0 | 0 | 0 | 0 | 0 | 0 | 0 | 0 | 0 | 0 | 0 | 0 | 0 | 0
1400 | 0 | 0 | 0.034878 | 0 | 0 | 0 | 0 | 0 | 0 | 0 | 0 | 0 | 0 | 0 | 0 | 0 | 0 | 0
1500 | 0 | 0 | 0.034878 | 0 | 0 | 0 | 0 | 0 | 0 | 0 | 0 | 0 | 0 | 0 | 0 | 0 | 0 | 0
1600 | 0 | 0 | 0.034878 | 0 | 0 | 0 | 0 | 0 | 0 | 0 | 0 | 0 | 0 | 0 | 0 | 0 | 0 | 0
1700 | 0 | 0 | 0.034878 | 0 | 0 | 0 | 0 | 0 | 0 | 0 | 0 | 0 | 0 | 0 | 0 | 0 | 0 | 0
1800 | 0 | 0 | 0.034878 | 0 | 0 | 0 | 0 | 0 | 0 | 0 | 0 | 0 | 0 | 0 | 0 | 0 | 0 | 0
1900 | 0 | 0 | 0.034878 | 0 | 0 | 0 | 0 | 0 | 0 | 0 | 0 | 0 | 0 | 0 | 0 | 0 | 0 | 0
2000 | 0 | 0 | 0.034878 | 0 | 0 | 0 | 0 | 0 | 0 | 0 | 0 | 0 | 0 | 0 | 0 | 0 | 0 | 0
2100 | 0 | 0 | 0 | 0 | 0 | 0 | 0 | 0 | 0 | 0 | 0 | 0 | 0 | 0 | 0 | 0 | 0 | 0
2200 | 0 | 0 | 0 | 0 | 0 | 0 | 0 | 0 | 0 | 0 | 0 | 0 | 0 | 0 | 0 | 0 | 0 | 0
2300 | 0 | 0 | 0 | 0 | 0 | 0 | 0 | 0 | 0 | 0 | 0 | 0 | 0 | 0 | 0 | 0 | 0 | 0
2400 | 0 | 0 | 0 | 0 | 0 | 0 | 0 | 0 | 0 | 0 | 0 | 0 | 0 | 0 | 0 | 0 | 0 | 0
2500 | 0 | 0 | 0 | 0 | 0 | 0 | 0 | 0 | 0 | 0 | 0 | 0 | 0 | 0 | 0 | 0 | 0 | 0
2600 | 0 | 0 | 0 | 0 | 0 | 0 | 0 | 0 | 0 | 0 | 0 | 0 | 0 | 0 | 0 | 0 | 0 | 0
2700 | 0 | 0 | 0 | 0 | 0 | 0 | 0 | 0 | 0 | 0 | 0 | 0 | 0 | 0 | 0 | 0 | 0 | 0
2800 | 0 | 0 | 0 | 0 | 0 | 0 | 0 | 0 | 0 | 0 | 0 | 0 | 0 | 0 | 0 | 0 | 0 | 0
2900 | 0 | 0 | 0 | 0 | 0 | 0 | 0 | 0 | 0 | 0 | 0 | 0 | 0 | 0 | 0 | 0 | 0 | 0
3000 | 0 | 0 | 0 | 0 | 0 | 0 | 0 | 0 | 0 | 0 | 0 | 0 | 0 | 0 | 0 | 0 | 0 | 0
3100 | 0 | 0 | 0 | 0 | 0 | 0 | 0 | 0 | 0 | 0 | 0 | 0 | 0 | 0 | 0 | 0 | 0 | 0
3200 | 0 | 0 | 0 | 0 | 0 | 0 | 0 | 0 | 0 | 0 | 0 | 0 | 0 | 0 | 0 | 0 | 0 | 0
3300 | 0 | 0 | 0 | 0 | 0 | 0 | 0 | 0 | 0 | 0 | 0 | 0 | 0 | 0 | 0 | 0 | 0 | 0
3400 | 0 | 0 | 0 | 0 | 0 | 0 | 0 | 0 | 0 | 0 | 0 | 0 | 0 | 0 | 0 | 0 | 0 | 0
3500 | 0 | 0 | 0 | 0 | 0 | 0 | 0 | 0 | 0 | 0 | 0 | 0 | 0 | 0 | 0 | 0 | 0 | 0
3600 | 0 | 0 | 0 | 0 | 0 | 0 | 0 | 0 | 0 | 0 | 0 | 0 | 0 | 0 | 0 | 0 | 0 | 0
3700 | 0 | 0 | 0 | 0 | 0 | 0 | 0 | 0 | 0 | 0 | 0 | 0 | 0 | 0 | 0 | 0 | 0 | 0
3800 | 0 | 0 | 0 | 0 | 0 | 0 | 0 | 0 | 0 | 0 | 0 | 0 | 0 | 0 | 0 | 0 | 0 | 0
3900 | 0 | 0 | 0 | 0 | 0 | 0 | 0 | 0 | 0 | 0 | 0 | 0 | 0 | 0 | 0 | 0 | 0 | 0
4000 | 0 | 0 | 0 | 0 | 0 | 0 | 0 | 0 | 0 | 0 | 0 | 0 | 0 | 0 | 0 | 0 | 0 | 0
4100 | 0 | 0 | 0 | 0 | 0 | 0 | 0 | 0 | 0 | 0 | 0 | 0 | 0 | 0 | 0 | 0 | 0 | 0
4200 | 0 | 0 | 0 | 0 | 0 | 0 | 0 | 0 | 0 | 0 | 0 | 0 | 0 | 0 | 0 | 0 | 0 | 0
4300 | 0 | 0 | 0 | 0 | 0 | 0 | 0 | 0 | 0 | 0 | 0 | 0 | 0 | 0 | 0 | 0 | 0 | 0
4400 | 0 | 0 | 0 | 0 | 0 | 0 | 0 | 0 | 0 | 0 | 0 | 0 | 0 | 0 | 0 | 0 | 0 | 0
4500 | 0 | 0 | 0 | 0 | 0 | 0 | 0 | 0 | 0 | 0 | 0 | 0 | 0 | 0 | 0 | 0 | 0 | 0
4600 | 0 | 0 | 0 | 0 | 0 | 0 | 0 | 0 | 0 | 0 | 0 | 0 | 0 | 0 | 0 | 0 | 0 | 0
4700 | 0 | 0 | 0 | 0 | 0 | 0 | 0 | 0 | 0 | 0 | 0 | 0 | 0 | 0 | 0 | 0 | 0 | 0
4800 | 0 | 0 | 0 | 0 | 0 | 0 | 0 | 0 | 0 | 0 | 0 | 0 | 0 | 0 | 0 | 0 | 0 | 0
4900 | 0 | 0 | 0 | 0 | 0 | 0 | 0 | 0 | 0 | 0 | 0 | 0 | 0 | 0 | 0 | 0 | 0 | 0
5000 | 0 | 0 | 0 | 0 | 0 | 0 | 0 | 0 | 0 | 0 | 0 | 0 | 0 | 0 | 0 | 0 | 0 | 0
5100 | 0 | 0 | -0.049215 | 0.00016589 | -0.0012416 | 0 | 8.2943e-05 | -0.0006208 | 0 | 8.2943e-05 | -0.0006208 | 0 | 6.8795e-09 | 3.854e-07 | 0 | -5.1491e-08 | 0 | 0
5200 | 0 | 0 | -0.097448 | 0.00056836 | -0.0023931 | 0 | 0.00028418 | -0.0011966 | 0 | 0.00045007 | -0.0024382 | 0 | 2.0256e-07 | 5.9447e-06 | 0 | -1.0973e-06 | 0 | 0
5300 | 0 | 0 | -0.13976 | 0.0011565 | -0.0033285 | 0 | 0.00057824 | -0.0016642 | 0 | 0.0013125 | -0.005299 | 0 | 1.7226e-06 | 2.8079e-05 | 0 | -6.9549e-06 | 0 | 0
5400 | 0 | 0 | -0.17169 | 0.0018367 | -0.0039515 | 0 | 0.00091836 | -0.0019757 | 0 | 0.0028091 | -0.0089389 | 0 | 7.891e-06 | 7.9905e-05 | 0 | -2.511e-05 | 0 | 0
5500 | 0 | 0 | -0.19008 | 0.0015617 | -0.0026428 | 0 | 0.001244 | -0.0021051 | 0 | 0.0049714 | -0.01302 | 0 | 2.4715e-05 | 0.00016951 | 0 | -6.4727e-05 | 0 | 0
5525.54 | 0 | 0 | -0.19242 | 0.0013176 | -0.0021085 | 0 | 0.0003365 | -0.00053852 | 0 | 0.0056256 | -0.014096 | 0 | 3.1648e-05 | 0.0001987 | 0 | -7.9299e-05 | 0 | 0
5600 | 0 | 0 | -0.20054 | 0.0026354 | -0.003606 | 0 | 0.0011248 | -0.0015391 | 0 | 0.0077315 | -0.017205 | 0 | 5.9776e-05 | 0.00029601 | 0 | -0.00013302 | 0 | 0
5700 | 0 | 0 | -0.19852 | 0.00335 | -0.0037363 | 0 | 0.001675 | -0.0018681 | 0 | 0.010917 | -0.02114 | 0 | 0.00011918 | 0.00044691 | 0 | -0.00023079 | 0 | 0
5800 | 0 | 0 | -0.1798 | 0.0033509 | -0.0030512 | 0 | 0.0016754 | -0.0015256 | 0 | 0.014268 | -0.024534 | 0 | 0.00020356 | 0.00060191 | 0 | -0.00035004 | 0 | 0
5900 | 0 | 0 | -0.14392 | 0.002928 | -0.0021698 | 0 | 0.001464 | -0.0010849 | 0 | 0.017407 | -0.027144 | 0 | 0.000303 | 0.00073682 | 0 | -0.0004725 | 0 | 0
6000 | 0 | 0 | -0.092343 | 0.0015342 | -0.0009164 | 0 | 0.0010155 | -0.00060657 | 0 | 0.019886 | -0.028836 | 0 | 0.00039547 | 0.0008315 | 0 | -0.00057344 | 0 | 0
6051.08 | 0 | 0 | -0.060798 | 0.00069365 | -0.00036882 | 0 | 0.00035432 | -0.00018839 | 0 | 0.02076 | -0.029334 | 0 | 0.00043096 | 0.00086049 | 0 | -0.00060896 | 0 | 0
6100 | 0 | 0 | -0.033173 | 0.00057237 | -0.00027031 | 0 | 0.00018802 | -8.8797e-05 | 0 | 0.021287 | -0.029603 | 0 | 0.00045313 | 0.00087635 | 0 | -0.00063016 | 0 | 0
6200 | 0 | 0 | 0.034134 | -0.00081428 | 0.00028979 | 0 | -0.00040714 | 0.0001449 | 0 | 0.021264 | -0.02964 | 0 | 0.00045216 | 0.00087852 | 0 | -0.00063026 | 0 | 0
6300 | 0 | 0 | 0.11366 | -0.0027821 | 0.00068334 | 0 | -0.001391 | 0.00034167 | 0 | 0.019466 | -0.029153 | 0 | 0.00037892 | 0.00084992 | 0 | -0.0005675 | 0 | 0
6400 | 0 | 0 | 0.20103 | -0.0050305 | 0.00070789 | 0 | -0.0025153 | 0.00035394 | 0 | 0.01556 | -0.028458 | 0 | 0.0002421 | 0.00080984 | 0 | -0.00044279 | 0 | 0
6500 | 0 | 0 | 0.29148 | -0.006565 | 0.00026253 | 0 | -0.003717 | 0.00014864 | 0 | 0.0093274 | -0.027955 | 0 | 8.7e-05 | 0.00078149 | 0 | -0.00026075 | 0 | 0
6576.62 | 0 | 0 | 0.35959 | -0.0046437 | -0.00016216 | 0 | -0.003558 | -0.00012425 | 0 | 0.0029214 | -0.027965 | 0 | 8.5347e-06 | 0.00078207 | 0 | -8.1699e-05 | 0 | 0
6600 | 0 | 0 | 0.3781 | -0.0059927 | -0.00034554 | 0 | -0.0011356 | -6.5478e-05 | 0 | 0.00070014 | -0.028069 | 0 | 4.902e-07 | 0.00078786 | 0 | -1.9652e-05 | 0 | 0
6700 | 0 | 0 | 0.45688 | -0.011457 | -0.0018044 | 0 | -0.0057287 | -0.00090221 | 0 | -0.0098856 | -0.029251 | 0 | 9.7726e-05 | 0.00085563 | 0 | 0.00028917 | 0 | 0
6800 | 0 | 0 | 0.53137 | -0.012958 | -0.0034018 | 0 | -0.0064789 | -0.0017009 | 0 | -0.022093 | -0.031854 | 0 | 0.00048811 | 0.0010147 | 0 | 0.00070377 | 0 | 0
6900 | 0 | 0 | 0.59682 | -0.014104 | -0.0052791 | 0 | -0.0070522 | -0.0026395 | 0 | -0.035624 | -0.036195 | 0 | 0.0012691 | 0.0013101 | 0 | 0.0012894 | 0 | 0
7000 | 0 | 0 | 0.64831 | -0.014794 | -0.0072987 | 0 | -0.0073969 | -0.0036493 | 0 | -0.050074 | -0.042484 | 0 | 0.0025074 | 0.0018049 | 0 | 0.0021273 | 0 | 0
7100 | 0 | 0 | 0.68308 | -0.0076548 | -0.004761 | 0 | -0.007493 | -0.0046603 | 0 | -0.064963 | -0.050793 | 0 | 0.0042203 | 0.00258 | 0 | 0.0032997 | 0 | 0
7102.16 | 0 | 0 | 0.68363 | -0.0074913 | -0.0046811 | 0 | -0.00016181 | -0.00010111 | 0 | -0.065287 | -0.050995 | 0 | 0.0042624 | 0.0026005 | 0 | 0.0033293 | 0 | 0
7200 | 0 | 0 | 0.6972 | -0.013769 | -0.01047 | 0 | -0.0068093 | -0.0051779 | 0 | -0.079426 | -0.060753 | 0 | 0.0063085 | 0.0036909 | 0 | 0.0048254 | 0 | 0
7300 | 0 | 0 | 0.69505 | -0.012452 | -0.01158 | 0 | -0.0062262 | -0.0057898 | 0 | -0.092612 | -0.071835 | 0 | 0.0085769 | 0.0051603 | 0 | 0.0066528 | 0 | 0
7400 | 0 | 0 | 0.67308 | -0.010645 | -0.012177 | 0 | -0.0053225 | -0.0060884 | 0 | -0.10416 | -0.083713 | 0 | 0.010849 | 0.0070079 | 0 | 0.0087196 | 0 | 0
7500 | 0 | 0 | 0.62915 | -0.0086033 | -0.012255 | 0 | -0.0043016 | -0.0061274 | 0 | -0.11378 | -0.095929 | 0 | 0.012947 | 0.0092024 | 0 | 0.010915 | 0 | 0
7600 | 0 | 0 | 0.56344 | -0.0064766 | -0.011723 | 0 | -0.0032383 | -0.0058613 | 0 | -0.12132 | -0.10792 | 0 | 0.01472 | 0.011646 | 0 | 0.013093 | 0 | 0
7700 | 0 | 0 | 0.47859 | -0.0044446 | -0.010568 | 0 | -0.0022223 | -0.0052841 | 0 | -0.12679 | -0.11906 | 0 | 0.016074 | 0.014176 | 0 | 0.015095 | 0 | 0
7800 | 0 | 0 | 0.37914 | -0.0026718 | -0.0088328 | 0 | -0.0013359 | -0.0044164 | 0 | -0.13034 | -0.12876 | 0 | 0.016989 | 0.01658 | 0 | 0.016783 | 0 | 0
7900 | 0 | 0 | 0.2714 | -0.0013002 | -0.0066331 | 0 | -0.00065008 | -0.0033166 | 0 | -0.13233 | -0.1365 | 0 | 0.017511 | 0.018631 | 0 | 0.018062 | 0 | 0
8000 | 0 | 0 | 0.16134 | -0.00040739 | -0.0041179 | 0 | -0.00020369 | -0.0020589 | 0 | -0.13318 | -0.14187 | 0 | 0.017738 | 0.020128 | 0 | 0.018895 | 0 | 0
8100 | 0 | 0 | 0.053907 | -1.3484e-05 | -0.0014306 | 0 | -6.7418e-06 | -0.00071531 | 0 | -0.13339 | -0.14465 | 0 | 0.017794 | 0.020923 | 0 | 0.019295 | 0 | 0
8200 | 0 | 0 | -0.046979 | -9.5249e-05 | 0.0012909 | 0 | -4.7624e-05 | 0.00064544 | 0 | -0.13345 | -0.14472 | 0 | 0.017808 | 0.020943 | 0 | 0.019312 | 0 | 0
8300 | 0 | 0 | -0.13881 | -0.00059704 | 0.0039338 | 0 | -0.00029852 | 0.0019669 | 0 | -0.13379 | -0.1421 | 0 | 0.017901 | 0.020194 | 0 | 0.019013 | 0 | 0
8400 | 0 | 0 | -0.21997 | -0.0014427 | 0.006407 | 0 | -0.00072135 | 0.0032035 | 0 | -0.13481 | -0.13693 | 0 | 0.018175 | 0.018751 | 0 | 0.018461 | 0 | 0
8500 | 0 | 0 | -0.29021 | -0.0025528 | 0.0086568 | 0 | -0.0012764 | 0.0043284 | 0 | -0.13681 | -0.1294 | 0 | 0.018717 | 0.016745 | 0 | 0.017704 | 0 | 0
8600 | 0 | 0 | -0.34975 | -0.0038516 | 0.010651 | 0 | -0.0019258 | 0.0053257 | 0 | -0.14001 | -0.11975 | 0 | 0.019604 | 0.014339 | 0 | 0.016766 | 0 | 0
8700 | 0 | 0 | -0.39909 | -0.0052691 | 0.012371 | 0 | -0.0026346 | 0.0061856 | 0 | -0.14457 | -0.10824 | 0 | 0.020902 | 0.011715 | 0 | 0.015648 | 0 | 0
8800 | 0 | 0 | -0.43885 | -0.0067376 | 0.013802 | 0 | -0.0033688 | 0.006901 | 0 | -0.15058 | -0.095149 | 0 | 0.022674 | 0.0090534 | 0 | 0.014327 | 0 | 0
8900 | 0 | 0 | -0.46962 | -0.0081992 | 0.014945 | 0 | -0.0040996 | 0.0074725 | 0 | -0.15805 | -0.080776 | 0 | 0.024979 | 0.0065247 | 0 | 0.012766 | 0 | 0
9000 | 0 | 0 | -0.49241 | -0.0096128 | 0.01581 | 0 | -0.0048064 | 0.0079051 | 0 | -0.16695 | -0.065398 | 0 | 0.027873 | 0.0042769 | 0 | 0.010918 | 0 | 0
9100 | 0 | 0 | -0.5078 | -0.010932 | 0.016404 | 0 | -0.0054659 | 0.0082019 | 0 | -0.17722 | -0.049291 | 0 | 0.031408 | 0.0024296 | 0 | 0.0087356 | 0 | 0
9200 | 0 | 0 | -0.5166 | -0.012128 | 0.016741 | 0 | -0.0060638 | 0.0083706 | 0 | -0.18875 | -0.032719 | 0 | 0.035628 | 0.0010705 | 0 | 0.0061758 | 0 | 0
9300 | 0 | 0 | -0.51929 | -0.01307 | 0.016711 | 0 | -0.0065843 | 0.0084185 | 0 | -0.2014 | -0.01593 | 0 | 0.040563 | 0.00025375 | 0 | 0.0032082 | 0 | 0
9398.5 | 0 | 0 | -0.51653 | -0.0070113 | 0.0083558 | 0 | -0.0069062 | 0.0082305 | 0 | -0.21479 | 0.00059312 | 0 | 0.046136 | 3.5179e-07 | 0 | -0.0001274 | 0 | 0
9400 | 0 | 0 | -0.51653 | -0.0071165 | 0.0084811 | 0 | -0.00010517 | 0.00012534 | 0 | -0.215 | 0.00084379 | 0 | 0.046227 | 7.1198e-07 | 0 | -0.00018142 | 0 | 0
9500 | 0 | 0 | -0.51653 | -0.014023 | 0.016712 | 0 | -0.0070113 | 0.0083558 | 0 | -0.22903 | 0.017555 | 0 | 0.052453 | 0.00030819 | 0 | -0.0040207 | 0 | 0
9600 | 0 | 0 | -0.51653 | -0.014023 | 0.016712 | 0 | -0.0070113 | 0.0083558 | 0 | -0.24305 | 0.034267 | 0 | 0.059073 | 0.0011742 | 0 | -0.0083286 | 0 | 0
9700 | 0 | 0 | -0.51653 | -0.014023 | 0.016712 | 0 | -0.0070113 | 0.0083558 | 0 | -0.25707 | 0.050979 | 0 | 0.066086 | 0.0025988 | 0 | -0.013105 | 0 | 0
9800 | 0 | 0 | -0.51653 | -0.014023 | 0.016712 | 0 | -0.0070113 | 0.0083558 | 0 | -0.27109 | 0.06769 | 0 | 0.073492 | 0.004582 | 0 | -0.01835 | 0 | 0
9900 | 0 | 0 | -0.51653 | -0.014023 | 0.016712 | 0 | -0.0070113 | 0.0083558 | 0 | -0.28512 | 0.084402 | 0 | 0.081292 | 0.0071237 | 0 | -0.024064 | 0 | 0
10000 | 0 | 0 | -0.51653 | -0.014023 | 0.016712 | 0 | -0.0070113 | 0.0083558 | 0 | -0.29914 | 0.10111 | 0 | 0.089485 | 0.010224 | 0 | -0.030247 | 0 | 0
10100 | 0 | 0 | -0.51653 | -0.014023 | 0.016712 | 0 | -0.0070113 | 0.0083558 | 0 | -0.31316 | 0.11782 | 0 | 0.098071 | 0.013883 | 0 | -0.036898 | 0 | 0
10200 | 0 | 0 | -0.51653 | -0.014023 | 0.016712 | 0 | -0.0070113 | 0.0083558 | 0 | -0.32719 | 0.13454 | 0 | 0.10705 | 0.0181 | 0 | -0.044018 | 0 | 0
10300 | 0 | 0 | -0.51653 | -0.014023 | 0.016712 | 0 | -0.0070113 | 0.0083558 | 0 | -0.34121 | 0.15125 | 0 | 0.11642 | 0.022876 | 0 | -0.051607 | 0 | 0
10400 | 0 | 0 | -0.51653 | -0.014023 | 0.016712 | 0 | -0.0070113 | 0.0083558 | 0 | -0.35523 | 0.16796 | 0 | 0.12619 | 0.02821 | 0 | -0.059664 | 0 | 0
10500 | 0 | 0 | -0.51653 | -0.014023 | 0.016712 | 0 | -0.0070113 | 0.0083558 | 0 | -0.36925 | 0.18467 | 0 | 0.13635 | 0.034104 | 0 | -0.068191 | 0 | 0
10600 | 0 | 0 | -0.51653 | -0.014023 | 0.016712 | 0 | -0.0070113 | 0.0083558 | 0 | -0.38328 | 0.20138 | 0 | 0.1469 | 0.040555 | 0 | -0.077185 | 0 | 0
10700 | 0 | 0 | -0.51653 | -0.014023 | 0.016712 | 0 | -0.0070113 | 0.0083558 | 0 | -0.3973 | 0.21809 | 0 | 0.15785 | 0.047565 | 0 | -0.086649 | 0 | 0
10800 | 0 | 0 | -0.51653 | -0.014023 | 0.016712 | 0 | -0.0070113 | 0.0083558 | 0 | -0.41132 | 0.23481 | 0 | 0.16919 | 0.055134 | 0 | -0.096581 | 0 | 0
10900 | 0 | 0 | -0.51653 | -0.014023 | 0.016712 | 0 | -0.0070113 | 0.0083558 | 0 | -0.42534 | 0.25152 | 0 | 0.18092 | 0.063261 | 0 | -0.10698 | 0 | 0
11000 | 0 | 0 | -0.51653 | -0.014023 | 0.016712 | 0 | -0.0070113 | 0.0083558 | 0 | -0.43937 | 0.26823 | 0 | 0.19304 | 0.071947 | 0 | -0.11785 | 0 | 0
11100 | 0 | 0 | -0.51653 | -0.014023 | 0.016712 | 0 | -0.0070113 | 0.0083558 | 0 | -0.45339 | 0.28494 | 0 | 0.20556 | 0.081191 | 0 | -0.12919 | 0 | 0
11200 | 0 | 0 | -0.51653 | -0.014023 | 0.016712 | 0 | -0.0070113 | 0.0083558 | 0 | -0.46741 | 0.30165 | 0 | 0.21847 | 0.090994 | 0 | -0.141 | 0 | 0
11300 | 0 | 0 | -0.51653 | -0.014023 | 0.016712 | 0 | -0.0070113 | 0.0083558 | 0 | -0.48144 | 0.31836 | 0 | 0.23178 | 0.10136 | 0 | -0.15327 | 0 | 0
11400 | 0 | 0 | -0.51653 | -0.014023 | 0.016712 | 0 | -0.0070113 | 0.0083558 | 0 | -0.49546 | 0.33508 | 0 | 0.24548 | 0.11228 | 0 | -0.16602 | 0 | 0
11500 | 0 | 0 | -0.51653 | -0.014023 | 0.016712 | 0 | -0.0070113 | 0.0083558 | 0 | -0.50948 | 0.35179 | 0 | 0.25957 | 0.12375 | 0 | -0.17923 | 0 | 0
11600 | 0 | 0 | -0.51653 | -0.014023 | 0.016712 | 0 | -0.0070113 | 0.0083558 | 0 | -0.5235 | 0.3685 | 0 | 0.27406 | 0.13579 | 0 | -0.19291 | 0 | 0
11700 | 0 | 0 | -0.51653 | -0.014023 | 0.016712 | 0 | -0.0070113 | 0.0083558 | 0 | -0.53753 | 0.38521 | 0 | 0.28893 | 0.14839 | 0 | -0.20706 | 0 | 0
11800 | 0 | 0 | -0.51653 | -0.014023 | 0.016712 | 0 | -0.0070113 | 0.0083558 | 0 | -0.55155 | 0.40192 | 0 | 0.30421 | 0.16154 | 0 | -0.22168 | 0 | 0
11900 | 0 | 0 | -0.51653 | -0.014023 | 0.016712 | 0 | -0.0070113 | 0.0083558 | 0 | -0.56557 | 0.41863 | 0 | 0.31987 | 0.17525 | 0 | -0.23677 | 0 | 0
12000 | 0 | 0 | -0.51653 | -0.014023 | 0.016712 | 0 | -0.0070113 | 0.0083558 | 0 | -0.57959 | 0.43535 | 0 | 0.33593 | 0.18953 | 0 | -0.25232 | 0 | 0
12100 | 0 | 0 | -0.51653 | -0.014023 | 0.016712 | 0 | -0.0070113 | 0.0083558 | 0 | -0.59362 | 0.45206 | 0 | 0.35238 | 0.20436 | 0 | -0.26835 | 0 | 0
12200 | 0 | 0 | -0.51653 | -0.014023 | 0.016712 | 0 | -0.0070113 | 0.0083558 | 0 | -0.60764 | 0.46877 | 0 | 0.36923 | 0.21974 | 0 | -0.28484 | 0 | 0
12300 | 0 | 0 | -0.51653 | -0.014023 | 0.016712 | 0 | -0.0070113 | 0.0083558 | 0 | -0.62166 | 0.48548 | 0 | 0.38646 | 0.23569 | 0 | -0.3018 | 0 | 0
12400 | 0 | 0 | -0.51653 | -0.014023 | 0.016712 | 0 | -0.0070113 | 0.0083558 | 0 | -0.63568 | 0.50219 | 0 | 0.4041 | 0.2522 | 0 | -0.31924 | 0 | 0
12500 | 0 | 0 | -0.51653 | 0.86941 | -1.0361 | 0 | -0.0070113 | 0.0083558 | 0 | -0.64971 | 0.5189 | 0 | 0.42212 | 0.26926 | 0 | -0.33714 | 0 | 0
0 | 0 | 0 | 0 | 0 | 0 | 0 | 0 | 0 | 0 | 0.22671 | -0.52557 | 0 | 0.051398 | 0.27623 | 0 | -0.11915 | 0 | 0
0 | 0 | 0 | 0 | 0 | 0 | 0 | 0 | 0 | 0 | 0.22671 | -0.52557 | 0 | 0.051398 | 0.27623 | 0 | -0.11915 | 0 | 0
0 | 0 | 0 | 0 | 0 | 0 | 0 | 0 | 0 | 0 | 0.22671 | -0.52557 | 0 | 0.051398 | 0.27623 | 0 | -0.11915 | 0 | 0
0 | 0 | 0 | 0 | 0 | 0 | 0 | 0 | 0 | 0 | 0.22671 | -0.52557 | 0 | 0.051398 | 0.27623 | 0 | -0.11915 | 0 | 0
0 | 0 | 0 | 0 | 0 | 0 | 0 | 0 | 0 | 0 | 0.22671 | -0.52557 | 0 | 0.051398 | 0.27623 | 0 | -0.11915 | 0 | 0
0 | 0 | 0 | 0 | 0 | 0 | 0 | 0 | 0 | 0 | 0.22671 | -0.52557 | 0 | 0.051398 | 0.27623 | 0 | -0.11915 | 0 | 0
0 | 0 | 0 | 0 | 0 | 0 | 0 | 0 | 0 | 0 | 0.22671 | -0.52557 | 0 | 0.051398 | 0.27623 | 0 | -0.11915 | 0 | 0
0 | 0 | 0 | 0 | 0 | 0 | 0 | 0 | 0 | 0 | 0.22671 | -0.52557 | 0 | 0.051398 | 0.27623 | 0 | -0.11915 | 0 | 0
0 | 0 | 0 | 0 | 0 | 0 | 0 | 0 | 0 | 0 | 0.22671 | -0.52557 | 0 | 0.051398 | 0.27623 | 0 | -0.11915 | 0 | 0
0 | 0 | 0 | 0 | 0 | 0 | 0 | 0 | 0 | 0 | 0.22671 | -0.52557 | 0 | 0.051398 | 0.27623 | 0 | -0.11915 | 0 | 0
0 | 0 | 0 | 0 | 0 | 0 | 0 | 0 | 0 | 0 | 0.22671 | -0.52557 | 0 | 0.051398 | 0.27623 | 0 | -0.11915 | 0 | 0
0 | 0 | 0 | 0 | 0 | 0 | 0 | 0 | 0 | 0 | 0.22671 | -0.52557 | 0 | 0.051398 | 0.27623 | 0 | -0.11915 | 0 | 0
0 | 0 | 0 | 0 | 0 | 0 | 0 | 0 | 0 | 0 | 0.22671 | -0.52557 | 0 | 0.051398 | 0.27623 | 0 | -0.11915 | 0 | 0
0 | 0 | 0 | 0 | 0 | 0 | 0 | 0 | 0 | 0 | 0.22671 | -0.52557 | 0 | 0.051398 | 0.27623 | 0 | -0.11915 | 0 | 0
0 | 0 | 0 | 0 | 0 | 0 | 0 | 0 | 0 | 0 | 0.22671 | -0.52557 | 0 | 0.051398 | 0.27623 | 0 | -0.11915 | 0 | 0
0 | 0 | 0 | 0 | 0 | 0 | 0 | 0 | 0 | 0 | 0.22671 | -0.52557 | 0 | 0.051398 | 0.27623 | 0 | -0.11915 | 0 | 0
0 | 0 | 0 | 0 | 0 | 0 | 0 | 0 | 0 | 0 | 0.22671 | -0.52557 | 0 | 0.051398 | 0.27623 | 0 | -0.11915 | 0 | 0
0 | 0 | 0 | 0 | 0 | 0 | 0 | 0 | 0 | 0 | 0.22671 | -0.52557 | 0 | 0.051398 | 0.27623 | 0 | -0.11915 | 0 | 0
0 | 0 | 0 | 0 | 0 | 0 | 0 | 0 | 0 | 0 | 0.22671 | -0.52557 | 0 | 0.051398 | 0.27623 | 0 | -0.11915 | 0 | 0
0 | 0 | 0 | 0 | 0 | 0 | 0 | 0 | 0 | 0 | 0.22671 | -0.52557 | 0 | 0.051398 | 0.27623 | 0 | -0.11915 | 0 | 0
0 | 0 | 0 | 0 | 0 | 0 | 0 | 0 | 0 | 0 | 0.22671 | -0.52557 | 0 | 0.051398 | 0.27623 | 0 | -0.11915 | 0 | 0
0 | 0 | 0 | 0 | 0 | 0 | 0 | 0 | 0 | 0 | 0.22671 | -0.52557 | 0 | 0.051398 | 0.27623 | 0 | -0.11915 | 0 | 0
0 | 0 | 0 | 0 | 0 | 0 | 0 | 0 | 0 | 0 | 0.22671 | -0.52557 | 0 | 0.051398 | 0.27623 | 0 | -0.11915 | 0 | 0
0 | 0 | 0 | 0 | 0 | 0 | 0 | 0 | 0 | 0 | 0.22671 | -0.52557 | 0 | 0.051398 | 0.27623 | 0 | -0.11915 | 0 | 0
0 | 0 | 0 | 0 | 0 | 0 | 0 | 0 | 0 | 0 | 0.22671 | -0.52557 | 0 | 0.051398 | 0.27623 | 0 | -0.11915 | 0 | 0
0 | 0 | 0 | 0 | 0 | 0 | 0 | 0 | 0 | 0 | 0.22671 | -0.52557 | 0 | 0.051398 | 0.27623 | 0 | -0.11915 | 0 | 0
0 | 0 | 0 | 0 | 0 | 0 | 0 | 0 | 0 | 0 | 0.22671 | -0.52557 | 0 | 0.051398 | 0.27623 | 0 | -0.11915 | 0 | 0
0 | 0 | 0 | 0 | 0 | 0 | 0 | 0 | 0 | 0 | 0.22671 | -0.52557 | 0 | 0.051398 | 0.27623 | 0 | -0.11915 | 0 | 0
0 | 0 | 0 | 0 | 0 | 0 | 0 | 0 | 0 | 0 | 0.22671 | -0.52557 | 0 | 0.051398 | 0.27623 | 0 | -0.11915 | 0 | 0
0 | 0 | 0 | 0 | 0 | 0 | 0 | 0 | 0 | 0 | 0.22671 | -0.52557 | 0 | 0.051398 | 0.27623 | 0 | -0.11915 | 0 | 0
0 | 0 | 0 | 0 | 0 | 0 | 0 | 0 | 0 | 0 | 0.22671 | -0.52557 | 0 | 0.051398 | 0.27623 | 0 | -0.11915 | 0 | 0
0 | 0 | 0 | 0 | 0 | 0 | 0 | 0 | 0 | 0 | 0.22671 | -0.52557 | 0 | 0.051398 | 0.27623 | 0 | -0.11915 | 0 | 0
0 | 0 | 0 | 0 | 0 | 0 | 0 | 0 | 0 | 0 | 0.22671 | -0.52557 | 0 | 0.051398 | 0.27623 | 0 | -0.11915 | 0 | 0
0 | 0 | 0 | 0 | 0 | 0 | 0 | 0 | 0 | 0 | 0.22671 | -0.52557 | 0 | 0.051398 | 0.27623 | 0 | -0.11915 | 0 | 0
0 | 0 | 0 | 0 | 0 | 0 | 0 | 0 | 0 | 0 | 0.22671 | -0.52557 | 0 | 0.051398 | 0.27623 | 0 | -0.11915 | 0 | 0
0 | 0 | 0 | 0 | 0 | 0 | 0 | 0 | 0 | 0 | 0.22671 | -0.52557 | 0 | 0.051398 | 0.27623 | 0 | -0.11915 | 0 | 0
0 | 0 | 0 | 0 | 0 | 0 | 0 | 0 | 0 | 0 | 0.22671 | -0.52557 | 0 | 0.051398 | 0.27623 | 0 | -0.11915 | 0 | 0
0 | 0 | 0 | 0 | 0 | 0 | 0 | 0 | 0 | 0 | 0.22671 | -0.52557 | 0 | 0.051398 | 0.27623 | 0 | -0.11915 | 0 | 0
0 | 0 | 0 | 0 | 0 | 0 | 0 | 0 | 0 | 0 | 0.22671 | -0.52557 | 0 | 0.051398 | 0.27623 | 0 | -0.11915 | 0 | 0
0 | 0 | 0 | 0 | 0 | 0 | 0 | 0 | 0 | 0 | 0.22671 | -0.52557 | 0 | 0.051398 | 0.27623 | 0 | -0.11915 | 0 | 0
0 | 0 | 0 | 0 | 0 | 0 | 0 | 0 | 0 | 0 | 0.22671 | -0.52557 | 0 | 0.051398 | 0.27623 | 0 | -0.11915 | 0 | 0
0 | 0 | 0 | 0 | 0 | 0 | 0 | 0 | 0 | 0 | 0.22671 | -0.52557 | 0 | 0.051398 | 0.27623 | 0 | -0.11915 | 0 | 0
0 | 0 | 0 | 0 | 0 | 0 | 0 | 0 | 0 | 0 | 0.22671 | -0.52557 | 0 | 0.051398 | 0.27623 | 0 | -0.11915 | 0 | 0
0 | 0 | 0 | 0 | 0 | 0 | 0 | 0 | 0 | 0 | 0.22671 | -0.52557 | 0 | 0.051398 | 0.27623 | 0 | -0.11915 | 0 | 0
0 | 0 | 0 | 0 | 0 | 0 | 0 | 0 | 0 | 0 | 0.22671 | -0.52557 | 0 | 0.051398 | 0.27623 | 0 | -0.11915 | 0 | 0
0 | 0 | 0 | 0 | 0 | 0 | 0 | 0 | 0 | 0 | 0.22671 | -0.52557 | 0 | 0.051398 | 0.27623 | 0 | -0.11915 | 0 | 0
0 | 0 | 0 | 0 | 0 | 0 | 0 | 0 | 0 | 0 | 0.22671 | -0.52557 | 0 | 0.051398 | 0.27623 | 0 | -0.11915 | 0 | 0
0 | 0 | 0 | 0 | 0 | 0 | 0 | 0 | 0 | 0 | 0.22671 | -0.52557 | 0 | 0.051398 | 0.27623 | 0 | -0.11915 | 0 | 0
0 | 0 | 0 | 0 | 0 | 0 | 0 | 0 | 0 | 0 | 0.22671 | -0.52557 | 0 | 0.051398 | 0.27623 | 0 | -0.11915 | 0 | 0
0 | 0 | 0 | 0 | 0 | 0 | 0 | 0 | 0 | 0 | 0.22671 | -0.52557 | 0 | 0.051398 | 0.27623 | 0 | -0.11915 | 0 | 0
0 | 0 | 0 | 0 | 0 | 0 | 0 | 0 | 0 | 0 | 0.22671 | -0.52557 | 0 | 0.051398 | 0.27623 | 0 | -0.11915 | 0 | 0
0 | 0 | 0 | 0 | 0 | 0 | 0 | 0 | 0 | 0 | 0.22671 | -0.52557 | 0 | 0.051398 | 0.27623 | 0 | -0.11915 | 0 | 0
0 | 0 | 0 | 0 | 0 | 0 | 0 | 0 | 0 | 0 | 0.22671 | -0.52557 | 0 | 0.051398 | 0.27623 | 0 | -0.11915 | 0 | 0
0 | 0 | 0 | 0 | 0 | 0 | 0 | 0 | 0 | 0 | 0.22671 | -0.52557 | 0 | 0.051398 | 0.27623 | 0 | -0.11915 | 0 | 0
0 | 0 | 0 | 0 | 0 | 0 | 0 | 0 | 0 | 0 | 0.22671 | -0.52557 | 0 | 0.051398 | 0.27623 | 0 | -0.11915 | 0 | 0
0 | 0 | 0 | 0 | 0 | 0 | 0 | 0 | 0 | 0 | 0.22671 | -0.52557 | 0 | 0.051398 | 0.27623 | 0 | -0.11915 | 0 | 0
0 | 0 | 0 | 0 | 0 | 0 | 0 | 0 | 0 | 0 | 0.22671 | -0.52557 | 0 | 0.051398 | 0.27623 | 0 | -0.11915 | 0 | 0
0 | 0 | 0 | 0 | 0 | 0 | 0 | 0 | 0 | 0 | 0.22671 | -0.52557 | 0 | 0.051398 | 0.27623 | 0 | -0.11915 | 0 | 0
0 | 0 | 0 | 0 | 0 | 0 | 0 | 0 | 0 | 0 | 0.22671 | -0.52557 | 0 | 0.051398 | 0.27623 | 0 | -0.11915 | 0 | 0
0 | 0 | 0 | 0 | 0 | 0 | 0 | 0 | 0 | 0 | 0.22671 | -0.52557 | 0 | 0.051398 | 0.27623 | 0 | -0.11915 | 0 | 0
0 | 0 | 0 | 0 | 0 | 0 | 0 | 0 | 0 | 0 | 0.22671 | -0.52557 | 0 | 0.051398 | 0.27623 | 0 | -0.11915 | 0 | 0
0 | 0 | 0 | 0 | 0 | 0 | 0 | 0 | 0 | 0 | 0.22671 | -0.52557 | 0 | 0.051398 | 0.27623 | 0 | -0.11915 | 0 | 0
0 | 0 | 0 | 0 | 0 | 0 | 0 | 0 | 0 | 0 | 0.22671 | -0.52557 | 0 | 0.051398 | 0.27623 | 0 | -0.11915 | 0 | 0
0 | 0 | 0 | 0 | 0 | 0 | 0 | 0 | 0 | 0 | 0.22671 | -0.52557 | 0 | 0.051398 | 0.27623 | 0 | -0.11915 | 0 | 0
0 | 0 | 0 | 0 | 0 | 0 | 0 | 0 | 0 | 0 | 0.22671 | -0.52557 | 0 | 0.051398 | 0.27623 | 0 | -0.11915 | 0 | 0
0 | 0 | 0 | 0 | 0 | 0 | 0 | 0 | 0 | 0 | 0.22671 | -0.52557 | 0 | 0.051398 | 0.27623 | 0 | -0.11915 | 0 | 0
0 | 0 | 0 | 0 | 0 | 0 | 0 | 0 | 0 | 0 | 0.22671 | -0.52557 | 0 | 0.051398 | 0.27623 | 0 | -0.11915 | 0 | 0
0 | 0 | 0 | 0 | 0 | 0 | 0 | 0 | 0 | 0 | 0.22671 | -0.52557 | 0 | 0.051398 | 0.27623 | 0 | -0.11915 | 0 | 0
0 | 0 | 0 | 0 | 0 | 0 | 0 | 0 | 0 | 0 | 0.22671 | -0.52557 | 0 | 0.051398 | 0.27623 | 0 | -0.11915 | 0 | 0
0 | 0 | 0 | 0 | 0 | 0 | 0 | 0 | 0 | 0 | 0.22671 | -0.52557 | 0 | 0.051398 | 0.27623 | 0 | -0.11915 | 0 | 0
0 | 0 | 0 | 0 | 0 | 0 | 0 | 0 | 0 | 0 | 0.22671 | -0.52557 | 0 | 0.051398 | 0.27623 | 0 | -0.11915 | 0 | 0
0 | 0 | 0 | 0 | 0 | 0 | 0 | 0 | 0 | 0 | 0.22671 | -0.52557 | 0 | 0.051398 | 0.27623 | 0 | -0.11915 | 0 | 0
0 | 0 | 0 | 0 | 0 | 0 | 0 | 0 | 0 | 0 | 0.22671 | -0.52557 | 0 | 0.051398 | 0.27623 | 0 | -0.11915 | 0 | 0
0 | 0 | 0 | 0 | 0 | 0 | 0 | 0 | 0 | 0 | 0.22671 | -0.52557 | 0 | 0.051398 | 0.27623 | 0 | -0.11915 | 0 | 0
0 | 0 | 0 | 0 | 0 | 0 | 0 | 0 | 0 | 0 | 0.22671 | -0.52557 | 0 | 0.051398 | 0.27623 | 0 | -0.11915 | 0 | 0
0 | 0 | 0 | 0 | 0 | 0 | 0 | 0 | 0 | 0 | 0.22671 | -0.52557 | 0 | 0.051398 | 0.27623 | 0 | -0.11915 | 0 | 0
0 | 0 | 0 | 0 | 0 | 0 | 0 | 0 | 0 | 0 | 0.22671 | -0.52557 | 0 | 0.051398 | 0.27623 | 0 | -0.11915 | 0 | 0
0 | 0 | 0 | 0 | 0 | 0 | 0 | 0 | 0 | 0 | 0.22671 | -0.52557 | 0 | 0.051398 | 0.27623 | 0 | -0.11915 | 0 | 0
0 | 0 | 0 | 0 | 0 | 0 | 0 | 0 | 0 | 0 | 0.22671 | -0.52557 | 0 | 0.051398 | 0.27623 | 0 | -0.11915 | 0 | 0
0 | 0 | 0 | 0 | 0 | 0 | 0 | 0 | 0 | 0 | 0.22671 | -0.52557 | 0 | 0.051398 | 0.27623 | 0 | -0.11915 | 0 | 0
0 | 0 | 0 | 0 | 0 | 0 | 0 | 0 | 0 | 0 | 0.22671 | -0.52557 | 0 | 0.051398 | 0.27623 | 0 | -0.11915 | 0 | 0
0 | 0 | 0 | 0 | 0 | 0 | 0 | 0 | 0 | 0 | 0.22671 | -0.52557 | 0 | 0.051398 | 0.27623 | 0 | -0.11915 | 0 | 0
0 | 0 | 0 | 0 | 0 | 0 | 0 | 0 | 0 | 0 | 0.22671 | -0.52557 | 0 | 0.051398 | 0.27623 | 0 | -0.11915 | 0 | 0
0 | 0 | 0 | 0 | 0 | 0 | 0 | 0 | 0 | 0 | 0.22671 | -0.52557 | 0 | 0.051398 | 0.27623 | 0 | -0.11915 | 0 | 0
0 | 0 | 0 | 0 | 0 | 0 | 0 | 0 | 0 | 0 | 0.22671 | -0.52557 | 0 | 0.051398 | 0.27623 | 0 | -0.11915 | 0 | 0
0 | 0 | 0 | 0 | 0 | 0 | 0 | 0 | 0 | 0 | 0.22671 | -0.52557 | 0 | 0.051398 | 0.27623 | 0 | -0.11915 | 0 | 0
0 | 0 | 0 | 0 | 0 | 0 | 0 | 0 | 0 | 0 | 0.22671 | -0.52557 | 0 | 0.051398 | 0.27623 | 0 | -0.11915 | 0 | 0
0 | 0 | 0 | 0 | 0 | 0 | 0 | 0 | 0 | 0 | 0.22671 | -0.52557 | 0 | 0.051398 | 0.27623 | 0 | -0.11915 | 0 | 0
0 | 0 | 0 | 0 | 0 | 0 | 0 | 0 | 0 | 0 | 0.22671 | -0.52557 | 0 | 0.051398 | 0.27623 | 0 | -0.11915 | 0 | 0
0 | 0 | 0 | 0 | 0 | 0 | 0 | 0 | 0 | 0 | 0.22671 | -0.52557 | 0 | 0.051398 | 0.27623 | 0 | -0.11915 | 0 | 0
0 | 0 | 0 | 0 | 0 | 0 | 0 | 0 | 0 | 0 | 0.22671 | -0.52557 | 0 | 0.051398 | 0.27623 | 0 | -0.11915 | 0 | 0
0 | 0 | 0 | 0 | 0 | 0 | 0 | 0 | 0 | 0 | 0.22671 | -0.52557 | 0 | 0.051398 | 0.27623 | 0 | -0.11915 | 0 | 0
0 | 0 | 0 | 0 | 0 | 0 | 0 | 0 | 0 | 0 | 0.22671 | -0.52557 | 0 | 0.051398 | 0.27623 | 0 | -0.11915 | 0 | 0
0 | 0 | 0 | 0 | 0 | 0 | 0 | 0 | 0 | 0 | 0.22671 | -0.52557 | 0 | 0.051398 | 0.27623 | 0 | -0.11915 | 0 | 0
0 | 0 | 0 | 0 | 0 | 0 | 0 | 0 | 0 | 0 | 0.22671 | -0.52557 | 0 | 0.051398 | 0.27623 | 0 | -0.11915 | 0 | 0
0 | 0 | 0 | 0 | 0 | 0 | 0 | 0 | 0 | 0 | 0.22671 | -0.52557 | 0 | 0.051398 | 0.27623 | 0 | -0.11915 | 0 | 0
0 | 0 | 0 | 0 | 0 | 0 | 0 | 0 | 0 | 0 | 0.22671 | -0.52557 | 0 | 0.051398 | 0.27623 | 0 | -0.11915 | 0 | 0
0 | 0 | 0 | 0 | 0 | 0 | 0 | 0 | 0 | 0 | 0.22671 | -0.52557 | 0 | 0.051398 | 0.27623 | 0 | -0.11915 | 0 | 0
0 | 0 | 0 | 0 | 0 | 0 | 0 | 0 | 0 | 0 | 0.22671 | -0.52557 | 0 | 0.051398 | 0.27623 | 0 | -0.11915 | 0 | 0
0 | 0 | 0 | 0 | 0 | 0 | 0 | 0 | 0 | 0 | 0.22671 | -0.52557 | 0 | 0.051398 | 0.27623 | 0 | -0.11915 | 0 | 0
0 | 0 | 0 | 0 | 0 | 0 | 0 | 0 | 0 | 0 | 0.22671 | -0.52557 | 0 | 0.051398 | 0.27623 | 0 | -0.11915 | 0 | 0
0 | 0 | 0 | 0 | 0 | 0 | 0 | 0 | 0 | 0 | 0.22671 | -0.52557 | 0 | 0.051398 | 0.27623 | 0 | -0.11915 | 0 | 0
0 | 0 | 0 | 0 | 0 | 0 | 0 | 0 | 0 | 0 | 0.22671 | -0.52557 | 0 | 0.051398 | 0.27623 | 0 | -0.11915 | 0 | 0
0 | 0 | 0 | 0 | 0 | 0 | 0 | 0 | 0 | 0 | 0.22671 | -0.52557 | 0 | 0.051398 | 0.27623 | 0 | -0.11915 | 0 | 0
0 | 0 | 0 | 0 | 0 | 0 | 0 | 0 | 0 | 0 | 0.22671 | -0.52557 | 0 | 0.051398 | 0.27623 | 0 | -0.11915 | 0 | 0
0 | 0 | 0 | 0 | 0 | 0 | 0 | 0 | 0 | 0 | 0.22671 | -0.52557 | 0 | 0.051398 | 0.27623 | 0 | -0.11915 | 0 | 0
0 | 0 | 0 | 0 | 0 | 0 | 0 | 0 | 0 | 0 | 0.22671 | -0.52557 | 0 | 0.051398 | 0.27623 | 0 | -0.11915 | 0 | 0
0 | 0 | 0 | 0 | 0 | 0 | 0 | 0 | 0 | 0 | 0.22671 | -0.52557 | 0 | 0.051398 | 0.27623 | 0 | -0.11915 | 0 | 0
0 | 0 | 0 | 0 | 0 | 0 | 0 | 0 | 0 | 0 | 0.22671 | -0.52557 | 0 | 0.051398 | 0.27623 | 0 | -0.11915 | 0 | 0
0 | 0 | 0 | 0 | 0 | 0 | 0 | 0 | 0 | 0 | 0.22671 | -0.52557 | 0 | 0.051398 | 0.27623 | 0 | -0.11915 | 0 | 0
0 | 0 | 0 | 0 | 0 | 0 | 0 | 0 | 0 | 0 | 0.22671 | -0.52557 | 0 | 0.051398 | 0.27623 | 0 | -0.11915 | 0 | 0
0 | 0 | 0 | 0 | 0 | 0 | 0 | 0 | 0 | 0 | 0.22671 | -0.52557 | 0 | 0.051398 | 0.27623 | 0 | -0.11915 | 0 | 0
0 | 0 | 0 | 0 | 0 | 0 | 0 | 0 | 0 | 0 | 0.22671 | -0.52557 | 0 | 0.051398 | 0.27623 | 0 | -0.11915 | 0 | 0
0 | 0 | 0 | 0 | 0 | 0 | 0 | 0 | 0 | 0 | 0.22671 | -0.52557 | 0 | 0.051398 | 0.27623 | 0 | -0.11915 | 0 | 0
0 | 0 | 0 | 0 | 0 | 0 | 0 | 0 | 0 | 0 | 0.22671 | -0.52557 | 0 | 0.051398 | 0.27623 | 0 | -0.11915 | 0 | 0
0 | 0 | 0 | 0 | 0 | 0 | 0 | 0 | 0 | 0 | 0.22671 | -0.52557 | 0 | 0.051398 | 0.27623 | 0 | -0.11915 | 0 | 0
0 | 0 | 0 | 0 | 0 | 0 | 0 | 0 | 0 | 0 | 0.22671 | -0.52557 | 0 | 0.051398 | 0.27623 | 0 | -0.11915 | 0 | 0
0 | 0 | 0 | 0 | 0 | 0 | 0 | 0 | 0 | 0 | 0.22671 | -0.52557 | 0 | 0.051398 | 0.27623 | 0 | -0.11915 | 0 | 0
0 | 0 | 0 | 0 | 0 | 0 | 0 | 0 | 0 | 0 | 0.22671 | -0.52557 | 0 | 0.051398 | 0.27623 | 0 | -0.11915 | 0 | 0
0 | 0 | 0 | 0 | 0 | 0 | 0 | 0 | 0 | 0 | 0.22671 | -0.52557 | 0 | 0.051398 | 0.27623 | 0 | -0.11915 | 0 | 0
0 | 0 | 0 | 0 | 0 | 0 | 0 | 0 | 0 | 0 | 0.22671 | -0.52557 | 0 | 0.051398 | 0.27623 | 0 | -0.11915 | 0 | 0
0 | 0 | 0 | 0 | 0 | 0 | 0 | 0 | 0 | 0 | 0.22671 | -0.52557 | 0 | 0.051398 | 0.27623 | 0 | -0.11915 | 0 | 0
0 | 0 | 0 | 0 | 0 | 0 | 0 | 0 | 0 | 0 | 0.22671 | -0.52557 | 0 | 0.051398 | 0.27623 | 0 | -0.11915 | 0 | 0
0 | 0 | 0 | 0 | 0 | 0 | 0 | 0 | 0 | 0 | 0.22671 | -0.52557 | 0 | 0.051398 | 0.27623 | 0 | -0.11915 | 0 | 0
0 | 0 | 0 | 0 | 0 | 0 | 0 | 0 | 0 | 0 | 0.22671 | -0.52557 | 0 | 0.051398 | 0.27623 | 0 | -0.11915 | 0 | 0
0 | 0 | 0 | 0 | 0 | 0 | 0 | 0 | 0 | 0 | 0.22671 | -0.52557 | 0 | 0.051398 | 0.27623 | 0 | -0.11915 | 0 | 0
0 | 0 | 0 | 0 | 0 | 0 | 0 | 0 | 0 | 0 | 0.22671 | -0.52557 | 0 | 0.051398 | 0.27623 | 0 | -0.11915 | 0 | 0
0 | 0 | 0 | 0 | 0 | 0 | 0 | 0 | 0 | 0 | 0.22671 | -0.52557 | 0 | 0.051398 | 0.27623 | 0 | -0.11915 | 0 | 0
0 | 0 | 0 | 0 | 0 | 0 | 0 | 0 | 0 | 0 | 0.22671 | -0.52557 | 0 | 0.051398 | 0.27623 | 0 | -0.11915 | 0 | 0
0 | 0 | 0 | 0 | 0 | 0 | 0 | 0 | 0 | 0 | 0.22671 | -0.52557 | 0 | 0.051398 | 0.27623 | 0 | -0.11915 | 0 | 0
0 | 0 | 0 | 0 | 0 | 0 | 0 | 0 | 0 | 0 | 0.22671 | -0.52557 | 0 | 0.051398 | 0.27623 | 0 | -0.11915 | 0 | 0
0 | 0 | 0 | 0 | 0 | 0 | 0 | 0 | 0 | 0 | 0.22671 | -0.52557 | 0 | 0.051398 | 0.27623 | 0 | -0.11915 | 0 | 0
0 | 0 | 0 | 0 | 0 | 0 | 0 | 0 | 0 | 0 | 0.22671 | -0.52557 | 0 | 0.051398 | 0.27623 | 0 | -0.11915 | 0 | 0
0 | 0 | 0 | 0 | 0 | 0 | 0 | 0 | 0 | 0 | 0.22671 | -0.52557 | 0 | 0.051398 | 0.27623 | 0 | -0.11915 | 0 | 0
0 | 0 | 0 | 0 | 0 | 0 | 0 | 0 | 0 | 0 | 0.22671 | -0.52557 | 0 | 0.051398 | 0.27623 | 0 | -0.11915 | 0 | 0
0 | 0 | 0 | 0 | 0 | 0 | 0 | 0 | 0 | 0 | 0.22671 | -0.52557 | 0 | 0.051398 | 0.27623 | 0 | -0.11915 | 0 | 0
0 | 0 | 0 | 0 | 0 | 0 | 0 | 0 | 0 | 0 | 0.22671 | -0.52557 | 0 | 0.051398 | 0.27623 | 0 | -0.11915 | 0 | 0
0 | 0 | 0 | 0 | 0 | 0 | 0 | 0 | 0 | 0 | 0.22671 | -0.52557 | 0 | 0.051398 | 0.27623 | 0 | -0.11915 | 0 | 0

## MSXY-TI3S
| dpde |  |  | e |  |  | estar |  |  | Sigma e systematic |  |  | Covariance
Md | D | I | A | N | E | V | N | E | V | N | E | V | NN | EE | VV | NE | NV | EV
0 | 0 | 0 | 0.49878 | 0 | 0 | 0 | 0 | 0 | 0 | 0 | 0 | 0 | 0 | 0 | 0 | 0 | 0 | 0
100 | 0 | 0 | 0.49878 | 0 | 0 | 0 | 0 | 0 | 0 | 0 | 0 | 0 | 0 | 0 | 0 | 0 | 0 | 0
200 | 0 | 0 | 0.49878 | 0 | 0 | 0 | 0 | 0 | 0 | 0 | 0 | 0 | 0 | 0 | 0 | 0 | 0 | 0
300 | 0 | 0 | 0.49878 | 0 | 0 | 0 | 0 | 0 | 0 | 0 | 0 | 0 | 0 | 0 | 0 | 0 | 0 | 0
400 | 0 | 0 | 0.49878 | 0 | 0 | 0 | 0 | 0 | 0 | 0 | 0 | 0 | 0 | 0 | 0 | 0 | 0 | 0
500 | 0 | 0 | 0.49878 | 0 | 0 | 0 | 0 | 0 | 0 | 0 | 0 | 0 | 0 | 0 | 0 | 0 | 0 | 0
600 | 0 | 0 | 0.49878 | 0 | 0 | 0 | 0 | 0 | 0 | 0 | 0 | 0 | 0 | 0 | 0 | 0 | 0 | 0
700 | 0 | 0 | 0.49878 | 0 | 0 | 0 | 0 | 0 | 0 | 0 | 0 | 0 | 0 | 0 | 0 | 0 | 0 | 0
800 | 0 | 0 | 0.49878 | 0 | 0 | 0 | 0 | 0 | 0 | 0 | 0 | 0 | 0 | 0 | 0 | 0 | 0 | 0
900 | 0 | 0 | 0.49878 | 0 | 0 | 0 | 0 | 0 | 0 | 0 | 0 | 0 | 0 | 0 | 0 | 0 | 0 | 0
1000 | 0 | 0 | 0.49878 | 0 | 0 | 0 | 0 | 0 | 0 | 0 | 0 | 0 | 0 | 0 | 0 | 0 | 0 | 0
1100 | 0 | 0 | 0.49878 | 0 | 0 | 0 | 0 | 0 | 0 | 0 | 0 | 0 | 0 | 0 | 0 | 0 | 0 | 0
1200 | 0 | 0 | 0.49878 | 0 | 0 | 0 | 0 | 0 | 0 | 0 | 0 | 0 | 0 | 0 | 0 | 0 | 0 | 0
1300 | 0 | 0 | 0.49878 | 0 | 0 | 0 | 0 | 0 | 0 | 0 | 0 | 0 | 0 | 0 | 0 | 0 | 0 | 0
1400 | 0 | 0 | 0.49878 | 0 | 0 | 0 | 0 | 0 | 0 | 0 | 0 | 0 | 0 | 0 | 0 | 0 | 0 | 0
1500 | 0 | 0 | 0.49878 | 0 | 0 | 0 | 0 | 0 | 0 | 0 | 0 | 0 | 0 | 0 | 0 | 0 | 0 | 0
1600 | 0 | 0 | 0.49878 | 0 | 0 | 0 | 0 | 0 | 0 | 0 | 0 | 0 | 0 | 0 | 0 | 0 | 0 | 0
1700 | 0 | 0 | 0.49878 | 0 | 0 | 0 | 0 | 0 | 0 | 0 | 0 | 0 | 0 | 0 | 0 | 0 | 0 | 0
1800 | 0 | 0 | 0.49878 | 0 | 0 | 0 | 0 | 0 | 0 | 0 | 0 | 0 | 0 | 0 | 0 | 0 | 0 | 0
1900 | 0 | 0 | 0.49878 | 0 | 0 | 0 | 0 | 0 | 0 | 0 | 0 | 0 | 0 | 0 | 0 | 0 | 0 | 0
2000 | 0 | 0 | 0.49878 | 0 | 0 | 0 | 0 | 0 | 0 | 0 | 0 | 0 | 0 | 0 | 0 | 0 | 0 | 0
2100 | 0 | 0 | 0.47177 | -2.8022e-05 | 0.00080245 | 0 | -1.4011e-05 | 0.00040123 | 0 | -1.4011e-05 | 0.00040123 | 0 | 1.9631e-10 | 1.6098e-07 | 0 | -5.6216e-09 | 0 | 0
2200 | 0 | 0 | 0.44297 | -5.2591e-05 | 0.001506 | 0 | -2.6295e-05 | 0.000753 | 0 | -5.4318e-05 | 0.0015555 | 0 | 2.9504e-09 | 2.4194e-06 | 0 | -8.4488e-08 | 0 | 0
2300 | 0 | 0 | 0.41362 | -7.3585e-05 | 0.0021072 | 0 | -3.6793e-05 | 0.0010536 | 0 | -0.00011741 | 0.0033621 | 0 | 1.3784e-08 | 1.1303e-05 | 0 | -3.9472e-07 | 0 | 0
2400 | 0 | 0 | 0.38377 | -9.0904e-05 | 0.0026032 | 0 | -4.5452e-05 | 0.0013016 | 0 | -0.00019965 | 0.0057172 | 0 | 3.986e-08 | 3.2687e-05 | 0 | -1.1414e-06 | 0 | 0
2500 | 0 | 0 | 0.35346 | -0.00010446 | 0.0029914 | 0 | -5.2231e-05 | 0.0014957 | 0 | -0.00029733 | 0.0085145 | 0 | 8.8407e-08 | 7.2497e-05 | 0 | -2.5316e-06 | 0 | 0
2600 | 0 | 0 | 0.32271 | -0.00011419 | 0.0032701 | 0 | -5.7097e-05 | 0.0016351 | 0 | -0.00040666 | 0.011645 | 0 | 1.6537e-07 | 0.00013561 | 0 | -4.7357e-06 | 0 | 0
2700 | 0 | 0 | 0.29157 | -0.00012005 | 0.0034379 | 0 | -6.0026e-05 | 0.0017189 | 0 | -0.00052379 | 0.014999 | 0 | 2.7435e-07 | 0.00022498 | 0 | -7.8564e-06 | 0 | 0
2800 | 0 | 0 | 0.26007 | -0.00012201 | 0.0034939 | 0 | -6.1004e-05 | 0.0017469 | 0 | -0.00064482 | 0.018465 | 0 | 4.1579e-07 | 0.00034096 | 0 | -1.1907e-05 | 0 | 0
2900 | 0 | 0 | 0.22826 | -0.00012005 | 0.0034379 | 0 | -6.0026e-05 | 0.0017189 | 0 | -0.00076585 | 0.021931 | 0 | 5.8652e-07 | 0.00048097 | 0 | -1.6796e-05 | 0 | 0
3000 | 0 | 0 | 0.19617 | -0.00011419 | 0.0032701 | 0 | -5.7097e-05 | 0.0016351 | 0 | -0.00088297 | 0.025285 | 0 | 7.7964e-07 | 0.00063933 | 0 | -2.2326e-05 | 0 | 0
3100 | 0 | 0 | 0.16384 | -0.00010446 | 0.0029914 | 0 | -5.2231e-05 | 0.0014957 | 0 | -0.0009923 | 0.028416 | 0 | 9.8466e-07 | 0.00080745 | 0 | -2.8197e-05 | 0 | 0
3200 | 0 | 0 | 0.13132 | -9.0904e-05 | 0.0026032 | 0 | -4.5452e-05 | 0.0013016 | 0 | -0.00109 | 0.031213 | 0 | 1.1881e-06 | 0.00097425 | 0 | -3.4022e-05 | 0 | 0
3300 | 0 | 0 | 0.098627 | -7.3585e-05 | 0.0021072 | 0 | -3.6793e-05 | 0.0010536 | 0 | -0.0011722 | 0.033568 | 0 | 1.3741e-06 | 0.0011268 | 0 | -3.935e-05 | 0 | 0
3400 | 0 | 0 | 0.065818 | -5.2591e-05 | 0.001506 | 0 | -2.6295e-05 | 0.000753 | 0 | -0.0012353 | 0.035375 | 0 | 1.526e-06 | 0.0012514 | 0 | -4.3699e-05 | 0 | 0
3500 | 0 | 0 | 0.032929 | -2.8022e-05 | 0.00080245 | 0 | -1.4011e-05 | 0.00040123 | 0 | -0.0012756 | 0.036529 | 0 | 1.6272e-06 | 0.0013344 | 0 | -4.6597e-05 | 0 | 0
3600 | 0 | 0 | -5.5511e-17 | 5.0066e-20 | -1.4337e-18 | 0 | 2.5033e-20 | -7.1685e-19 | 0 | -0.0012896 | 0.03693 | 0 | 1.6632e-06 | 0.0013638 | 0 | -4.7626e-05 | 0 | 0
3700 | 0 | 0 | -5.5511e-17 | 5.0066e-20 | -1.4337e-18 | 0 | 2.5033e-20 | -7.1685e-19 | 0 | -0.0012896 | 0.03693 | 0 | 1.6632e-06 | 0.0013638 | 0 | -4.7626e-05 | 0 | 0
3800 | 0 | 0 | -5.5511e-17 | 5.0066e-20 | -1.4337e-18 | 0 | 2.5033e-20 | -7.1685e-19 | 0 | -0.0012896 | 0.03693 | 0 | 1.6632e-06 | 0.0013638 | 0 | -4.7626e-05 | 0 | 0
3900 | 0 | 0 | -5.5511e-17 | 5.0066e-20 | -1.4337e-18 | 0 | 2.5033e-20 | -7.1685e-19 | 0 | -0.0012896 | 0.03693 | 0 | 1.6632e-06 | 0.0013638 | 0 | -4.7626e-05 | 0 | 0
4000 | 0 | 0 | -5.5511e-17 | 5.0066e-20 | -1.4337e-18 | 0 | 2.5033e-20 | -7.1685e-19 | 0 | -0.0012896 | 0.03693 | 0 | 1.6632e-06 | 0.0013638 | 0 | -4.7626e-05 | 0 | 0
4100 | 0 | 0 | -5.5511e-17 | 5.0066e-20 | -1.4337e-18 | 0 | 2.5033e-20 | -7.1685e-19 | 0 | -0.0012896 | 0.03693 | 0 | 1.6632e-06 | 0.0013638 | 0 | -4.7626e-05 | 0 | 0
4200 | 0 | 0 | -5.5511e-17 | 5.0066e-20 | -1.4337e-18 | 0 | 2.5033e-20 | -7.1685e-19 | 0 | -0.0012896 | 0.03693 | 0 | 1.6632e-06 | 0.0013638 | 0 | -4.7626e-05 | 0 | 0
4300 | 0 | 0 | -5.5511e-17 | 5.0066e-20 | -1.4337e-18 | 0 | 2.5033e-20 | -7.1685e-19 | 0 | -0.0012896 | 0.03693 | 0 | 1.6632e-06 | 0.0013638 | 0 | -4.7626e-05 | 0 | 0
4400 | 0 | 0 | -5.5511e-17 | 5.0066e-20 | -1.4337e-18 | 0 | 2.5033e-20 | -7.1685e-19 | 0 | -0.0012896 | 0.03693 | 0 | 1.6632e-06 | 0.0013638 | 0 | -4.7626e-05 | 0 | 0
4500 | 0 | 0 | -5.5511e-17 | 5.0066e-20 | -1.4337e-18 | 0 | 2.5033e-20 | -7.1685e-19 | 0 | -0.0012896 | 0.03693 | 0 | 1.6632e-06 | 0.0013638 | 0 | -4.7626e-05 | 0 | 0
4600 | 0 | 0 | -5.5511e-17 | 5.0066e-20 | -1.4337e-18 | 0 | 2.5033e-20 | -7.1685e-19 | 0 | -0.0012896 | 0.03693 | 0 | 1.6632e-06 | 0.0013638 | 0 | -4.7626e-05 | 0 | 0
4700 | 0 | 0 | -5.5511e-17 | 5.0066e-20 | -1.4337e-18 | 0 | 2.5033e-20 | -7.1685e-19 | 0 | -0.0012896 | 0.03693 | 0 | 1.6632e-06 | 0.0013638 | 0 | -4.7626e-05 | 0 | 0
4800 | 0 | 0 | -5.5511e-17 | 5.0066e-20 | -1.4337e-18 | 0 | 2.5033e-20 | -7.1685e-19 | 0 | -0.0012896 | 0.03693 | 0 | 1.6632e-06 | 0.0013638 | 0 | -4.7626e-05 | 0 | 0
4900 | 0 | 0 | -5.5511e-17 | 5.0066e-20 | -1.4337e-18 | 0 | 2.5033e-20 | -7.1685e-19 | 0 | -0.0012896 | 0.03693 | 0 | 1.6632e-06 | 0.0013638 | 0 | -4.7626e-05 | 0 | 0
5000 | 0 | 0 | -5.5511e-17 | 5.0066e-20 | -1.4337e-18 | 0 | 2.5033e-20 | -7.1685e-19 | 0 | -0.0012896 | 0.03693 | 0 | 1.6632e-06 | 0.0013638 | 0 | -4.7626e-05 | 0 | 0
5100 | 0 | 0 | 0.0027411 | -9.2392e-06 | 6.9153e-05 | 0 | -4.6196e-06 | 3.4576e-05 | 0 | -0.0012943 | 0.036965 | 0 | 1.6751e-06 | 0.0013664 | 0 | -4.7842e-05 | 0 | 0
5200 | 0 | 0 | -0.011416 | 6.6582e-05 | -0.00028035 | 0 | 3.3291e-05 | -0.00014017 | 0 | -0.0012656 | 0.036859 | 0 | 1.6017e-06 | 0.0013586 | 0 | -4.6648e-05 | 0 | 0
5300 | 0 | 0 | -0.041773 | 0.00034566 | -0.00099484 | 0 | 0.00017283 | -0.00049742 | 0 | -0.0010595 | 0.036222 | 0 | 1.1225e-06 | 0.001312 | 0 | -3.8375e-05 | 0 | 0
5400 | 0 | 0 | -0.086174 | 0.00092187 | -0.0019833 | 0 | 0.00046094 | -0.00099164 | 0 | -0.00042569 | 0.034733 | 0 | 1.8122e-07 | 0.0012064 | 0 | -1.4785e-05 | 0 | 0
5500 | 0 | 0 | -0.14034 | 0.001153 | -0.0019512 | 0 | 0.00091846 | -0.0015543 | 0 | 0.0009537 | 0.032187 | 0 | 9.0955e-07 | 0.001036 | 0 | 3.0696e-05 | 0 | 0
5525.54 | 0 | 0 | -0.1552 | 0.0010627 | -0.0017007 | 0 | 0.00027142 | -0.00043437 | 0 | 0.0014597 | 0.031355 | 0 | 2.1307e-06 | 0.00098316 | 0 | 4.5769e-05 | 0 | 0
5600 | 0 | 0 | -0.18927 | 0.0024872 | -0.0034034 | 0 | 0.0010616 | -0.0014526 | 0 | 0.0033126 | 0.028636 | 0 | 1.0973e-05 | 0.00082004 | 0 | 9.486e-05 | 0 | 0
5700 | 0 | 0 | -0.24226 | 0.004088 | -0.0045594 | 0 | 0.002044 | -0.0022797 | 0 | 0.0067823 | 0.024406 | 0 | 4.5999e-05 | 0.00059565 | 0 | 0.00016553 | 0 | 0
5800 | 0 | 0 | -0.29909 | 0.005574 | -0.0050755 | 0 | 0.002787 | -0.0025378 | 0 | 0.011613 | 0.019588 | 0 | 0.00013487 | 0.00038371 | 0 | 0.00022749 | 0 | 0
5900 | 0 | 0 | -0.3544 | 0.0072101 | -0.005343 | 0 | 0.003605 | -0.0026715 | 0 | 0.018005 | 0.014379 | 0 | 0.00032419 | 0.00020676 | 0 | 0.0002589 | 0 | 0
6000 | 0 | 0 | -0.40309 | 0.0066972 | -0.0040002 | 0 | 0.0044329 | -0.0026478 | 0 | 0.026043 | 0.0090599 | 0 | 0.00067825 | 8.2083e-05 | 0 | 0.00023595 | 0 | 0
6051.08 | 0 | 0 | -0.42402 | 0.0048377 | -0.0025723 | 0 | 0.0024711 | -0.0013139 | 0 | 0.030779 | 0.0063936 | 0 | 0.00094732 | 4.0878e-05 | 0 | 0.00019679 | 0 | 0
6100 | 0 | 0 | -0.43939 | 0.0075811 | -0.0035804 | 0 | 0.0024904 | -0.0011761 | 0 | 0.035636 | 0.0039591 | 0 | 0.0012699 | 1.5674e-05 | 0 | 0.00014108 | 0 | 0
6200 | 0 | 0 | -0.46448 | 0.01108 | -0.0039434 | 0 | 0.0055402 | -0.0019717 | 0 | 0.046267 | -0.00041683 | 0 | 0.0021406 | 1.7375e-07 | 0 | -1.9286e-05 | 0 | 0
6300 | 0 | 0 | -0.47718 | 0.01168 | -0.0028689 | 0 | 0.00584 | -0.0014344 | 0 | 0.057647 | -0.003823 | 0 | 0.0033232 | 1.4615e-05 | 0 | -0.00022038 | 0 | 0
6400 | 0 | 0 | -0.47387 | 0.011858 | -0.0016686 | 0 | 0.005929 | -0.00083432 | 0 | 0.069416 | -0.0060917 | 0 | 0.0048186 | 3.7109e-05 | 0 | -0.00042286 | 0 | 0
6500 | 0 | 0 | -0.45261 | 0.010194 | -0.00040765 | 0 | 0.0057717 | -0.00023081 | 0 | 0.081117 | -0.0071569 | 0 | 0.0065799 | 5.1221e-05 | 0 | -0.00058054 | 0 | 0
6576.62 | 0 | 0 | -0.42402 | 0.0054757 | 0.00019122 | 0 | 0.0041955 | 0.00014651 | 0 | 0.089734 | -0.0071872 | 0 | 0.0080523 | 5.1656e-05 | 0 | -0.00064494 | 0 | 0
6600 | 0 | 0 | -0.4147 | 0.0065728 | 0.00037898 | 0 | 0.0012455 | 7.1816e-05 | 0 | 0.09226 | -0.0070707 | 0 | 0.0085119 | 4.9995e-05 | 0 | -0.00065234 | 0 | 0
6700 | 0 | 0 | -0.36401 | 0.0091285 | 0.0014376 | 0 | 0.0045642 | 0.00071882 | 0 | 0.10215 | -0.0060447 | 0 | 0.010435 | 3.6538e-05 | 0 | -0.00061748 | 0 | 0
6800 | 0 | 0 | -0.29555 | 0.0072072 | 0.0018921 | 0 | 0.0036036 | 0.00094605 | 0 | 0.11032 | -0.0043798 | 0 | 0.01217 | 1.9183e-05 | 0 | -0.00048318 | 0 | 0
6900 | 0 | 0 | -0.21002 | 0.0049633 | 0.0018577 | 0 | 0.0024816 | 0.00092884 | 0 | 0.1164 | -0.0025049 | 0 | 0.01355 | 6.2747e-06 | 0 | -0.00029159 | 0 | 0
7000 | 0 | 0 | -0.11099 | 0.0025327 | 0.0012495 | 0 | 0.0012663 | 0.00062476 | 0 | 0.12015 | -0.00095134 | 0 | 0.014437 | 9.0505e-07 | 0 | -0.00011431 | 0 | 0
7100 | 0 | 0 | -0.0023882 | 2.6763e-05 | 1.6645e-05 | 0 | 2.6197e-05 | 1.6293e-05 | 0 | 0.12145 | -0.00031028 | 0 | 0.014749 | 9.6276e-08 | 0 | -3.7683e-05 | 0 | 0
7102.16 | 0 | 0 | -1.9429e-16 | 2.129e-18 | 1.3304e-18 | 0 | 4.5987e-20 | 2.8736e-20 | 0 | 0.12145 | -0.00030993 | 0 | 0.014749 | 9.6058e-08 | 0 | -3.764e-05 | 0 | 0
7200 | 0 | 0 | 0.094366 | -0.0018636 | -0.0014171 | 0 | -0.00092164 | -0.00070083 | 0 | 0.12052 | -0.0010108 | 0 | 0.014526 | 1.0216e-06 | 0 | -0.00012182 | 0 | 0
7300 | 0 | 0 | 0.20153 | -0.0036107 | -0.0033576 | 0 | -0.0018053 | -0.0016788 | 0 | 0.11778 | -0.0034059 | 0 | 0.013871 | 1.16e-05 | 0 | -0.00040113 | 0 | 0
7400 | 0 | 0 | 0.31552 | -0.00499 | -0.0057081 | 0 | -0.002495 | -0.0028541 | 0 | 0.11348 | -0.0079387 | 0 | 0.012877 | 6.3023e-05 | 0 | -0.00090086 | 0 | 0
7500 | 0 | 0 | 0.43084 | -0.0058916 | -0.0083922 | 0 | -0.0029458 | -0.0041961 | 0 | 0.10804 | -0.014989 | 0 | 0.011672 | 0.00022467 | 0 | -0.0016193 | 0 | 0
7600 | 0 | 0 | 0.54062 | -0.0062143 | -0.011248 | 0 | -0.0031071 | -0.0056239 | 0 | 0.10198 | -0.024809 | 0 | 0.0104 | 0.00061548 | 0 | -0.0025301 | 0 | 0
7700 | 0 | 0 | 0.63893 | -0.0059336 | -0.014109 | 0 | -0.0029668 | -0.0070543 | 0 | 0.095909 | -0.037487 | 0 | 0.0091985 | 0.0014053 | 0 | -0.0035953 | 0 | 0
7800 | 0 | 0 | 0.72099 | -0.0050809 | -0.016797 | 0 | -0.0025405 | -0.0083985 | 0 | 0.090401 | -0.05294 | 0 | 0.0081724 | 0.0028026 | 0 | -0.0047858 | 0 | 0
7900 | 0 | 0 | 0.7838 | -0.0037549 | -0.019156 | 0 | -0.0018774 | -0.0095782 | 0 | 0.085984 | -0.070917 | 0 | 0.0073932 | 0.0050292 | 0 | -0.0060977 | 0 | 0
8000 | 0 | 0 | 0.82727 | -0.0020889 | -0.021115 | 0 | -0.0010445 | -0.010557 | 0 | 0.083062 | -0.091052 | 0 | 0.0068992 | 0.0082905 | 0 | -0.007563 | 0 | 0
8100 | 0 | 0 | 0.85285 | -0.00021332 | -0.022633 | 0 | -0.00010666 | -0.011317 | 0 | 0.081911 | -0.11293 | 0 | 0.0067093 | 0.012752 | 0 | -0.0092499 | 0 | 0
8200 | 0 | 0 | 0.86305 | 0.0017498 | -0.023714 | 0 | 0.0008749 | -0.011857 | 0 | 0.082679 | -0.1361 | 0 | 0.0068358 | 0.018523 | 0 | -0.011253 | 0 | 0
8300 | 0 | 0 | 0.86091 | 0.003703 | -0.024399 | 0 | 0.0018515 | -0.012199 | 0 | 0.085405 | -0.16016 | 0 | 0.007294 | 0.02565 | 0 | -0.013678 | 0 | 0
8400 | 0 | 0 | 0.84951 | 0.0055718 | -0.024744 | 0 | 0.0027859 | -0.012372 | 0 | 0.090043 | -0.18473 | 0 | 0.0081077 | 0.034124 | 0 | -0.016633 | 0 | 0
8500 | 0 | 0 | 0.83147 | 0.0073138 | -0.024802 | 0 | 0.0036569 | -0.012401 | 0 | 0.096485 | -0.2095 | 0 | 0.0093094 | 0.043891 | 0 | -0.020214 | 0 | 0
8600 | 0 | 0 | 0.80905 | 0.0089097 | -0.02464 | 0 | 0.0044548 | -0.01232 | 0 | 0.1046 | -0.23422 | 0 | 0.010941 | 0.05486 | 0 | -0.024499 | 0 | 0
8700 | 0 | 0 | 0.7839 | 0.01035 | -0.0243 | 0 | 0.0051748 | -0.01215 | 0 | 0.11423 | -0.25869 | 0 | 0.013048 | 0.066921 | 0 | -0.02955 | 0 | 0
8800 | 0 | 0 | 0.75732 | 0.011627 | -0.023818 | 0 | 0.0058136 | -0.011909 | 0 | 0.12522 | -0.28275 | 0 | 0.015679 | 0.079948 | 0 | -0.035405 | 0 | 0
8900 | 0 | 0 | 0.73046 | 0.012753 | -0.023246 | 0 | 0.0063766 | -0.011623 | 0 | 0.13741 | -0.30628 | 0 | 0.01888 | 0.093809 | 0 | -0.042085 | 0 | 0
9000 | 0 | 0 | 0.70372 | 0.013738 | -0.022595 | 0 | 0.0068689 | -0.011297 | 0 | 0.15065 | -0.3292 | 0 | 0.022696 | 0.10837 | 0 | -0.049595 | 0 | 0
9100 | 0 | 0 | 0.67773 | 0.01459 | -0.021893 | 0 | 0.0072949 | -0.010947 | 0 | 0.16481 | -0.35145 | 0 | 0.027164 | 0.12351 | 0 | -0.057924 | 0 | 0
9200 | 0 | 0 | 0.65264 | 0.015321 | -0.02115 | 0 | 0.0076606 | -0.010575 | 0 | 0.17977 | -0.37297 | 0 | 0.032317 | 0.13911 | 0 | -0.067049 | 0 | 0
9300 | 0 | 0 | 0.62878 | 0.015826 | -0.020234 | 0 | 0.0079726 | -0.010193 | 0 | 0.1954 | -0.39374 | 0 | 0.038182 | 0.15503 | 0 | -0.076937 | 0 | 0
9398.5 | 0 | 0 | 0.60654 | 0.0082331 | -0.0098119 | 0 | 0.0081096 | -0.0096647 | 0 | 0.21137 | -0.41344 | 0 | 0.044676 | 0.17093 | 0 | -0.087388 | 0 | 0
9400 | 0 | 0 | 0.60654 | 0.0083566 | -0.0099591 | 0 | 0.0001235 | -0.00014718 | 0 | 0.21161 | -0.41374 | 0 | 0.04478 | 0.17118 | 0 | -0.087552 | 0 | 0
9500 | 0 | 0 | 0.60654 | 0.016466 | -0.019624 | 0 | 0.0082331 | -0.0098119 | 0 | 0.22808 | -0.43336 | 0 | 0.05202 | 0.1878 | 0 | -0.09884 | 0 | 0
9600 | 0 | 0 | 0.60654 | 0.016466 | -0.019624 | 0 | 0.0082331 | -0.0098119 | 0 | 0.24455 | -0.45298 | 0 | 0.059803 | 0.20519 | 0 | -0.11078 | 0 | 0
9700 | 0 | 0 | 0.60654 | 0.016466 | -0.019624 | 0 | 0.0082331 | -0.0098119 | 0 | 0.26101 | -0.47261 | 0 | 0.068127 | 0.22336 | 0 | -0.12336 | 0 | 0
9800 | 0 | 0 | 0.60654 | 0.016466 | -0.019624 | 0 | 0.0082331 | -0.0098119 | 0 | 0.27748 | -0.49223 | 0 | 0.076994 | 0.24229 | 0 | -0.13658 | 0 | 0
9900 | 0 | 0 | 0.60654 | 0.016466 | -0.019624 | 0 | 0.0082331 | -0.0098119 | 0 | 0.29394 | -0.51186 | 0 | 0.086403 | 0.262 | 0 | -0.15046 | 0 | 0
10000 | 0 | 0 | 0.60654 | 0.016466 | -0.019624 | 0 | 0.0082331 | -0.0098119 | 0 | 0.31041 | -0.53148 | 0 | 0.096355 | 0.28247 | 0 | -0.16498 | 0 | 0
10100 | 0 | 0 | 0.60654 | 0.016466 | -0.019624 | 0 | 0.0082331 | -0.0098119 | 0 | 0.32688 | -0.5511 | 0 | 0.10685 | 0.30371 | 0 | -0.18014 | 0 | 0
10200 | 0 | 0 | 0.60654 | 0.016466 | -0.019624 | 0 | 0.0082331 | -0.0098119 | 0 | 0.34334 | -0.57073 | 0 | 0.11788 | 0.32573 | 0 | -0.19596 | 0 | 0
10300 | 0 | 0 | 0.60654 | 0.016466 | -0.019624 | 0 | 0.0082331 | -0.0098119 | 0 | 0.35981 | -0.59035 | 0 | 0.12946 | 0.34851 | 0 | -0.21241 | 0 | 0
10400 | 0 | 0 | 0.60654 | 0.016466 | -0.019624 | 0 | 0.0082331 | -0.0098119 | 0 | 0.37628 | -0.60997 | 0 | 0.14158 | 0.37207 | 0 | -0.22952 | 0 | 0
10500 | 0 | 0 | 0.60654 | 0.016466 | -0.019624 | 0 | 0.0082331 | -0.0098119 | 0 | 0.39274 | -0.6296 | 0 | 0.15425 | 0.39639 | 0 | -0.24727 | 0 | 0
10600 | 0 | 0 | 0.60654 | 0.016466 | -0.019624 | 0 | 0.0082331 | -0.0098119 | 0 | 0.40921 | -0.64922 | 0 | 0.16745 | 0.42149 | 0 | -0.26567 | 0 | 0
10700 | 0 | 0 | 0.60654 | 0.016466 | -0.019624 | 0 | 0.0082331 | -0.0098119 | 0 | 0.42567 | -0.66885 | 0 | 0.1812 | 0.44735 | 0 | -0.28471 | 0 | 0
10800 | 0 | 0 | 0.60654 | 0.016466 | -0.019624 | 0 | 0.0082331 | -0.0098119 | 0 | 0.44214 | -0.68847 | 0 | 0.19549 | 0.47399 | 0 | -0.3044 | 0 | 0
10900 | 0 | 0 | 0.60654 | 0.016466 | -0.019624 | 0 | 0.0082331 | -0.0098119 | 0 | 0.45861 | -0.70809 | 0 | 0.21032 | 0.5014 | 0 | -0.32474 | 0 | 0
11000 | 0 | 0 | 0.60654 | 0.016466 | -0.019624 | 0 | 0.0082331 | -0.0098119 | 0 | 0.47507 | -0.72772 | 0 | 0.2257 | 0.52957 | 0 | -0.34572 | 0 | 0
11100 | 0 | 0 | 0.60654 | 0.016466 | -0.019624 | 0 | 0.0082331 | -0.0098119 | 0 | 0.49154 | -0.74734 | 0 | 0.24161 | 0.55852 | 0 | -0.36735 | 0 | 0
11200 | 0 | 0 | 0.60654 | 0.016466 | -0.019624 | 0 | 0.0082331 | -0.0098119 | 0 | 0.50801 | -0.76696 | 0 | 0.25807 | 0.58823 | 0 | -0.38962 | 0 | 0
11300 | 0 | 0 | 0.60654 | 0.016466 | -0.019624 | 0 | 0.0082331 | -0.0098119 | 0 | 0.52447 | -0.78659 | 0 | 0.27507 | 0.61872 | 0 | -0.41254 | 0 | 0
11400 | 0 | 0 | 0.60654 | 0.016466 | -0.019624 | 0 | 0.0082331 | -0.0098119 | 0 | 0.54094 | -0.80621 | 0 | 0.29261 | 0.64998 | 0 | -0.43611 | 0 | 0
11500 | 0 | 0 | 0.60654 | 0.016466 | -0.019624 | 0 | 0.0082331 | -0.0098119 | 0 | 0.55741 | -0.82584 | 0 | 0.3107 | 0.682 | 0 | -0.46032 | 0 | 0
11600 | 0 | 0 | 0.60654 | 0.016466 | -0.019624 | 0 | 0.0082331 | -0.0098119 | 0 | 0.57387 | -0.84546 | 0 | 0.32933 | 0.7148 | 0 | -0.48518 | 0 | 0
11700 | 0 | 0 | 0.60654 | 0.016466 | -0.019624 | 0 | 0.0082331 | -0.0098119 | 0 | 0.59034 | -0.86508 | 0 | 0.3485 | 0.74837 | 0 | -0.51069 | 0 | 0
11800 | 0 | 0 | 0.60654 | 0.016466 | -0.019624 | 0 | 0.0082331 | -0.0098119 | 0 | 0.6068 | -0.88471 | 0 | 0.36821 | 0.78271 | 0 | -0.53684 | 0 | 0
11900 | 0 | 0 | 0.60654 | 0.016466 | -0.019624 | 0 | 0.0082331 | -0.0098119 | 0 | 0.62327 | -0.90433 | 0 | 0.38847 | 0.81781 | 0 | -0.56364 | 0 | 0
12000 | 0 | 0 | 0.60654 | 0.016466 | -0.019624 | 0 | 0.0082331 | -0.0098119 | 0 | 0.63974 | -0.92395 | 0 | 0.40926 | 0.85369 | 0 | -0.59109 | 0 | 0
12100 | 0 | 0 | 0.60654 | 0.016466 | -0.019624 | 0 | 0.0082331 | -0.0098119 | 0 | 0.6562 | -0.94358 | 0 | 0.4306 | 0.89034 | 0 | -0.61918 | 0 | 0
12200 | 0 | 0 | 0.60654 | 0.016466 | -0.019624 | 0 | 0.0082331 | -0.0098119 | 0 | 0.67267 | -0.9632 | 0 | 0.45248 | 0.92776 | 0 | -0.64792 | 0 | 0
12300 | 0 | 0 | 0.60654 | 0.016466 | -0.019624 | 0 | 0.0082331 | -0.0098119 | 0 | 0.68914 | -0.98283 | 0 | 0.47491 | 0.96595 | 0 | -0.6773 | 0 | 0
12400 | 0 | 0 | 0.60654 | 0.016466 | -0.019624 | 0 | 0.0082331 | -0.0098119 | 0 | 0.7056 | -1.0024 | 0 | 0.49787 | 1.0049 | 0 | -0.70733 | 0 | 0
12500 | 0 | 0 | 0.60654 | -1.0209 | 1.2167 | 0 | 0.0082331 | -0.0098119 | 0 | 0.72207 | -1.0221 | 0 | 0.52138 | 1.0446 | 0 | -0.73801 | 0 | 0
0 | 0 | 0 | 0.5 | 0 | 0 | 0 | 0 | 0 | 0 | -0.30708 | 0.20441 | 0 | 0.094295 | 0.041784 | 0 | -0.06277 | 0 | 0
0 | 0 | 0 | 0.5 | 0 | 0 | 0 | 0 | 0 | 0 | -0.30708 | 0.20441 | 0 | 0.094295 | 0.041784 | 0 | -0.06277 | 0 | 0
0 | 0 | 0 | 0.5 | 0 | 0 | 0 | 0 | 0 | 0 | -0.30708 | 0.20441 | 0 | 0.094295 | 0.041784 | 0 | -0.06277 | 0 | 0
0 | 0 | 0 | 0.5 | 0 | 0 | 0 | 0 | 0 | 0 | -0.30708 | 0.20441 | 0 | 0.094295 | 0.041784 | 0 | -0.06277 | 0 | 0
0 | 0 | 0 | 0.5 | 0 | 0 | 0 | 0 | 0 | 0 | -0.30708 | 0.20441 | 0 | 0.094295 | 0.041784 | 0 | -0.06277 | 0 | 0
0 | 0 | 0 | 0.5 | 0 | 0 | 0 | 0 | 0 | 0 | -0.30708 | 0.20441 | 0 | 0.094295 | 0.041784 | 0 | -0.06277 | 0 | 0
0 | 0 | 0 | 0.5 | 0 | 0 | 0 | 0 | 0 | 0 | -0.30708 | 0.20441 | 0 | 0.094295 | 0.041784 | 0 | -0.06277 | 0 | 0
0 | 0 | 0 | 0.5 | 0 | 0 | 0 | 0 | 0 | 0 | -0.30708 | 0.20441 | 0 | 0.094295 | 0.041784 | 0 | -0.06277 | 0 | 0
0 | 0 | 0 | 0.5 | 0 | 0 | 0 | 0 | 0 | 0 | -0.30708 | 0.20441 | 0 | 0.094295 | 0.041784 | 0 | -0.06277 | 0 | 0
0 | 0 | 0 | 0.5 | 0 | 0 | 0 | 0 | 0 | 0 | -0.30708 | 0.20441 | 0 | 0.094295 | 0.041784 | 0 | -0.06277 | 0 | 0
0 | 0 | 0 | 0.5 | 0 | 0 | 0 | 0 | 0 | 0 | -0.30708 | 0.20441 | 0 | 0.094295 | 0.041784 | 0 | -0.06277 | 0 | 0
0 | 0 | 0 | 0.5 | 0 | 0 | 0 | 0 | 0 | 0 | -0.30708 | 0.20441 | 0 | 0.094295 | 0.041784 | 0 | -0.06277 | 0 | 0
0 | 0 | 0 | 0.5 | 0 | 0 | 0 | 0 | 0 | 0 | -0.30708 | 0.20441 | 0 | 0.094295 | 0.041784 | 0 | -0.06277 | 0 | 0
0 | 0 | 0 | 0.5 | 0 | 0 | 0 | 0 | 0 | 0 | -0.30708 | 0.20441 | 0 | 0.094295 | 0.041784 | 0 | -0.06277 | 0 | 0
0 | 0 | 0 | 0.5 | 0 | 0 | 0 | 0 | 0 | 0 | -0.30708 | 0.20441 | 0 | 0.094295 | 0.041784 | 0 | -0.06277 | 0 | 0
0 | 0 | 0 | 0.5 | 0 | 0 | 0 | 0 | 0 | 0 | -0.30708 | 0.20441 | 0 | 0.094295 | 0.041784 | 0 | -0.06277 | 0 | 0
0 | 0 | 0 | 0.5 | 0 | 0 | 0 | 0 | 0 | 0 | -0.30708 | 0.20441 | 0 | 0.094295 | 0.041784 | 0 | -0.06277 | 0 | 0
0 | 0 | 0 | 0.5 | 0 | 0 | 0 | 0 | 0 | 0 | -0.30708 | 0.20441 | 0 | 0.094295 | 0.041784 | 0 | -0.06277 | 0 | 0
0 | 0 | 0 | 0.5 | 0 | 0 | 0 | 0 | 0 | 0 | -0.30708 | 0.20441 | 0 | 0.094295 | 0.041784 | 0 | -0.06277 | 0 | 0
0 | 0 | 0 | 0.5 | 0 | 0 | 0 | 0 | 0 | 0 | -0.30708 | 0.20441 | 0 | 0.094295 | 0.041784 | 0 | -0.06277 | 0 | 0
0 | 0 | 0 | 0.5 | 0 | 0 | 0 | 0 | 0 | 0 | -0.30708 | 0.20441 | 0 | 0.094295 | 0.041784 | 0 | -0.06277 | 0 | 0
0 | 0 | 0 | 0.5 | 0 | 0 | 0 | 0 | 0 | 0 | -0.30708 | 0.20441 | 0 | 0.094295 | 0.041784 | 0 | -0.06277 | 0 | 0
0 | 0 | 0 | 0.5 | 0 | 0 | 0 | 0 | 0 | 0 | -0.30708 | 0.20441 | 0 | 0.094295 | 0.041784 | 0 | -0.06277 | 0 | 0
0 | 0 | 0 | 0.5 | 0 | 0 | 0 | 0 | 0 | 0 | -0.30708 | 0.20441 | 0 | 0.094295 | 0.041784 | 0 | -0.06277 | 0 | 0
0 | 0 | 0 | 0.5 | 0 | 0 | 0 | 0 | 0 | 0 | -0.30708 | 0.20441 | 0 | 0.094295 | 0.041784 | 0 | -0.06277 | 0 | 0
0 | 0 | 0 | 0.5 | 0 | 0 | 0 | 0 | 0 | 0 | -0.30708 | 0.20441 | 0 | 0.094295 | 0.041784 | 0 | -0.06277 | 0 | 0
0 | 0 | 0 | 0.5 | 0 | 0 | 0 | 0 | 0 | 0 | -0.30708 | 0.20441 | 0 | 0.094295 | 0.041784 | 0 | -0.06277 | 0 | 0
0 | 0 | 0 | 0.5 | 0 | 0 | 0 | 0 | 0 | 0 | -0.30708 | 0.20441 | 0 | 0.094295 | 0.041784 | 0 | -0.06277 | 0 | 0
0 | 0 | 0 | 0.5 | 0 | 0 | 0 | 0 | 0 | 0 | -0.30708 | 0.20441 | 0 | 0.094295 | 0.041784 | 0 | -0.06277 | 0 | 0
0 | 0 | 0 | 0.5 | 0 | 0 | 0 | 0 | 0 | 0 | -0.30708 | 0.20441 | 0 | 0.094295 | 0.041784 | 0 | -0.06277 | 0 | 0
0 | 0 | 0 | 0.5 | 0 | 0 | 0 | 0 | 0 | 0 | -0.30708 | 0.20441 | 0 | 0.094295 | 0.041784 | 0 | -0.06277 | 0 | 0
0 | 0 | 0 | 0.5 | 0 | 0 | 0 | 0 | 0 | 0 | -0.30708 | 0.20441 | 0 | 0.094295 | 0.041784 | 0 | -0.06277 | 0 | 0
0 | 0 | 0 | 0.5 | 0 | 0 | 0 | 0 | 0 | 0 | -0.30708 | 0.20441 | 0 | 0.094295 | 0.041784 | 0 | -0.06277 | 0 | 0
0 | 0 | 0 | 0.5 | 0 | 0 | 0 | 0 | 0 | 0 | -0.30708 | 0.20441 | 0 | 0.094295 | 0.041784 | 0 | -0.06277 | 0 | 0
0 | 0 | 0 | 0.5 | 0 | 0 | 0 | 0 | 0 | 0 | -0.30708 | 0.20441 | 0 | 0.094295 | 0.041784 | 0 | -0.06277 | 0 | 0
0 | 0 | 0 | 0.5 | 0 | 0 | 0 | 0 | 0 | 0 | -0.30708 | 0.20441 | 0 | 0.094295 | 0.041784 | 0 | -0.06277 | 0 | 0
0 | 0 | 0 | 0.5 | 0 | 0 | 0 | 0 | 0 | 0 | -0.30708 | 0.20441 | 0 | 0.094295 | 0.041784 | 0 | -0.06277 | 0 | 0
0 | 0 | 0 | 0.5 | 0 | 0 | 0 | 0 | 0 | 0 | -0.30708 | 0.20441 | 0 | 0.094295 | 0.041784 | 0 | -0.06277 | 0 | 0
0 | 0 | 0 | 0.5 | 0 | 0 | 0 | 0 | 0 | 0 | -0.30708 | 0.20441 | 0 | 0.094295 | 0.041784 | 0 | -0.06277 | 0 | 0
0 | 0 | 0 | 0.5 | 0 | 0 | 0 | 0 | 0 | 0 | -0.30708 | 0.20441 | 0 | 0.094295 | 0.041784 | 0 | -0.06277 | 0 | 0
0 | 0 | 0 | 0.5 | 0 | 0 | 0 | 0 | 0 | 0 | -0.30708 | 0.20441 | 0 | 0.094295 | 0.041784 | 0 | -0.06277 | 0 | 0
0 | 0 | 0 | 0.5 | 0 | 0 | 0 | 0 | 0 | 0 | -0.30708 | 0.20441 | 0 | 0.094295 | 0.041784 | 0 | -0.06277 | 0 | 0
0 | 0 | 0 | 0.5 | 0 | 0 | 0 | 0 | 0 | 0 | -0.30708 | 0.20441 | 0 | 0.094295 | 0.041784 | 0 | -0.06277 | 0 | 0
0 | 0 | 0 | 0.5 | 0 | 0 | 0 | 0 | 0 | 0 | -0.30708 | 0.20441 | 0 | 0.094295 | 0.041784 | 0 | -0.06277 | 0 | 0
0 | 0 | 0 | 0.5 | 0 | 0 | 0 | 0 | 0 | 0 | -0.30708 | 0.20441 | 0 | 0.094295 | 0.041784 | 0 | -0.06277 | 0 | 0
0 | 0 | 0 | 0.5 | 0 | 0 | 0 | 0 | 0 | 0 | -0.30708 | 0.20441 | 0 | 0.094295 | 0.041784 | 0 | -0.06277 | 0 | 0
0 | 0 | 0 | 0.5 | 0 | 0 | 0 | 0 | 0 | 0 | -0.30708 | 0.20441 | 0 | 0.094295 | 0.041784 | 0 | -0.06277 | 0 | 0
0 | 0 | 0 | 0.5 | 0 | 0 | 0 | 0 | 0 | 0 | -0.30708 | 0.20441 | 0 | 0.094295 | 0.041784 | 0 | -0.06277 | 0 | 0
0 | 0 | 0 | 0.5 | 0 | 0 | 0 | 0 | 0 | 0 | -0.30708 | 0.20441 | 0 | 0.094295 | 0.041784 | 0 | -0.06277 | 0 | 0
0 | 0 | 0 | 0.5 | 0 | 0 | 0 | 0 | 0 | 0 | -0.30708 | 0.20441 | 0 | 0.094295 | 0.041784 | 0 | -0.06277 | 0 | 0
0 | 0 | 0 | 0.5 | 0 | 0 | 0 | 0 | 0 | 0 | -0.30708 | 0.20441 | 0 | 0.094295 | 0.041784 | 0 | -0.06277 | 0 | 0
0 | 0 | 0 | 0.5 | 0 | 0 | 0 | 0 | 0 | 0 | -0.30708 | 0.20441 | 0 | 0.094295 | 0.041784 | 0 | -0.06277 | 0 | 0
0 | 0 | 0 | 0.5 | 0 | 0 | 0 | 0 | 0 | 0 | -0.30708 | 0.20441 | 0 | 0.094295 | 0.041784 | 0 | -0.06277 | 0 | 0
0 | 0 | 0 | 0.5 | 0 | 0 | 0 | 0 | 0 | 0 | -0.30708 | 0.20441 | 0 | 0.094295 | 0.041784 | 0 | -0.06277 | 0 | 0
0 | 0 | 0 | 0.5 | 0 | 0 | 0 | 0 | 0 | 0 | -0.30708 | 0.20441 | 0 | 0.094295 | 0.041784 | 0 | -0.06277 | 0 | 0
0 | 0 | 0 | 0.5 | 0 | 0 | 0 | 0 | 0 | 0 | -0.30708 | 0.20441 | 0 | 0.094295 | 0.041784 | 0 | -0.06277 | 0 | 0
0 | 0 | 0 | 0.5 | 0 | 0 | 0 | 0 | 0 | 0 | -0.30708 | 0.20441 | 0 | 0.094295 | 0.041784 | 0 | -0.06277 | 0 | 0
0 | 0 | 0 | 0.5 | 0 | 0 | 0 | 0 | 0 | 0 | -0.30708 | 0.20441 | 0 | 0.094295 | 0.041784 | 0 | -0.06277 | 0 | 0
0 | 0 | 0 | 0.5 | 0 | 0 | 0 | 0 | 0 | 0 | -0.30708 | 0.20441 | 0 | 0.094295 | 0.041784 | 0 | -0.06277 | 0 | 0
0 | 0 | 0 | 0.5 | 0 | 0 | 0 | 0 | 0 | 0 | -0.30708 | 0.20441 | 0 | 0.094295 | 0.041784 | 0 | -0.06277 | 0 | 0
0 | 0 | 0 | 0.5 | 0 | 0 | 0 | 0 | 0 | 0 | -0.30708 | 0.20441 | 0 | 0.094295 | 0.041784 | 0 | -0.06277 | 0 | 0
0 | 0 | 0 | 0.5 | 0 | 0 | 0 | 0 | 0 | 0 | -0.30708 | 0.20441 | 0 | 0.094295 | 0.041784 | 0 | -0.06277 | 0 | 0
0 | 0 | 0 | 0.5 | 0 | 0 | 0 | 0 | 0 | 0 | -0.30708 | 0.20441 | 0 | 0.094295 | 0.041784 | 0 | -0.06277 | 0 | 0
0 | 0 | 0 | 0.5 | 0 | 0 | 0 | 0 | 0 | 0 | -0.30708 | 0.20441 | 0 | 0.094295 | 0.041784 | 0 | -0.06277 | 0 | 0
0 | 0 | 0 | 0.5 | 0 | 0 | 0 | 0 | 0 | 0 | -0.30708 | 0.20441 | 0 | 0.094295 | 0.041784 | 0 | -0.06277 | 0 | 0
0 | 0 | 0 | 0.5 | 0 | 0 | 0 | 0 | 0 | 0 | -0.30708 | 0.20441 | 0 | 0.094295 | 0.041784 | 0 | -0.06277 | 0 | 0
0 | 0 | 0 | 0.5 | 0 | 0 | 0 | 0 | 0 | 0 | -0.30708 | 0.20441 | 0 | 0.094295 | 0.041784 | 0 | -0.06277 | 0 | 0
0 | 0 | 0 | 0.5 | 0 | 0 | 0 | 0 | 0 | 0 | -0.30708 | 0.20441 | 0 | 0.094295 | 0.041784 | 0 | -0.06277 | 0 | 0
0 | 0 | 0 | 0.5 | 0 | 0 | 0 | 0 | 0 | 0 | -0.30708 | 0.20441 | 0 | 0.094295 | 0.041784 | 0 | -0.06277 | 0 | 0
0 | 0 | 0 | 0.5 | 0 | 0 | 0 | 0 | 0 | 0 | -0.30708 | 0.20441 | 0 | 0.094295 | 0.041784 | 0 | -0.06277 | 0 | 0
0 | 0 | 0 | 0.5 | 0 | 0 | 0 | 0 | 0 | 0 | -0.30708 | 0.20441 | 0 | 0.094295 | 0.041784 | 0 | -0.06277 | 0 | 0
0 | 0 | 0 | 0.5 | 0 | 0 | 0 | 0 | 0 | 0 | -0.30708 | 0.20441 | 0 | 0.094295 | 0.041784 | 0 | -0.06277 | 0 | 0
0 | 0 | 0 | 0.5 | 0 | 0 | 0 | 0 | 0 | 0 | -0.30708 | 0.20441 | 0 | 0.094295 | 0.041784 | 0 | -0.06277 | 0 | 0
0 | 0 | 0 | 0.5 | 0 | 0 | 0 | 0 | 0 | 0 | -0.30708 | 0.20441 | 0 | 0.094295 | 0.041784 | 0 | -0.06277 | 0 | 0
0 | 0 | 0 | 0.5 | 0 | 0 | 0 | 0 | 0 | 0 | -0.30708 | 0.20441 | 0 | 0.094295 | 0.041784 | 0 | -0.06277 | 0 | 0
0 | 0 | 0 | 0.5 | 0 | 0 | 0 | 0 | 0 | 0 | -0.30708 | 0.20441 | 0 | 0.094295 | 0.041784 | 0 | -0.06277 | 0 | 0
0 | 0 | 0 | 0.5 | 0 | 0 | 0 | 0 | 0 | 0 | -0.30708 | 0.20441 | 0 | 0.094295 | 0.041784 | 0 | -0.06277 | 0 | 0
0 | 0 | 0 | 0.5 | 0 | 0 | 0 | 0 | 0 | 0 | -0.30708 | 0.20441 | 0 | 0.094295 | 0.041784 | 0 | -0.06277 | 0 | 0
0 | 0 | 0 | 0.5 | 0 | 0 | 0 | 0 | 0 | 0 | -0.30708 | 0.20441 | 0 | 0.094295 | 0.041784 | 0 | -0.06277 | 0 | 0
0 | 0 | 0 | 0.5 | 0 | 0 | 0 | 0 | 0 | 0 | -0.30708 | 0.20441 | 0 | 0.094295 | 0.041784 | 0 | -0.06277 | 0 | 0
0 | 0 | 0 | 0.5 | 0 | 0 | 0 | 0 | 0 | 0 | -0.30708 | 0.20441 | 0 | 0.094295 | 0.041784 | 0 | -0.06277 | 0 | 0
0 | 0 | 0 | 0.5 | 0 | 0 | 0 | 0 | 0 | 0 | -0.30708 | 0.20441 | 0 | 0.094295 | 0.041784 | 0 | -0.06277 | 0 | 0
0 | 0 | 0 | 0.5 | 0 | 0 | 0 | 0 | 0 | 0 | -0.30708 | 0.20441 | 0 | 0.094295 | 0.041784 | 0 | -0.06277 | 0 | 0
0 | 0 | 0 | 0.5 | 0 | 0 | 0 | 0 | 0 | 0 | -0.30708 | 0.20441 | 0 | 0.094295 | 0.041784 | 0 | -0.06277 | 0 | 0
0 | 0 | 0 | 0.5 | 0 | 0 | 0 | 0 | 0 | 0 | -0.30708 | 0.20441 | 0 | 0.094295 | 0.041784 | 0 | -0.06277 | 0 | 0
0 | 0 | 0 | 0.5 | 0 | 0 | 0 | 0 | 0 | 0 | -0.30708 | 0.20441 | 0 | 0.094295 | 0.041784 | 0 | -0.06277 | 0 | 0
0 | 0 | 0 | 0.5 | 0 | 0 | 0 | 0 | 0 | 0 | -0.30708 | 0.20441 | 0 | 0.094295 | 0.041784 | 0 | -0.06277 | 0 | 0
0 | 0 | 0 | 0.5 | 0 | 0 | 0 | 0 | 0 | 0 | -0.30708 | 0.20441 | 0 | 0.094295 | 0.041784 | 0 | -0.06277 | 0 | 0
0 | 0 | 0 | 0.5 | 0 | 0 | 0 | 0 | 0 | 0 | -0.30708 | 0.20441 | 0 | 0.094295 | 0.041784 | 0 | -0.06277 | 0 | 0
0 | 0 | 0 | 0.5 | 0 | 0 | 0 | 0 | 0 | 0 | -0.30708 | 0.20441 | 0 | 0.094295 | 0.041784 | 0 | -0.06277 | 0 | 0
0 | 0 | 0 | 0.5 | 0 | 0 | 0 | 0 | 0 | 0 | -0.30708 | 0.20441 | 0 | 0.094295 | 0.041784 | 0 | -0.06277 | 0 | 0
0 | 0 | 0 | 0.5 | 0 | 0 | 0 | 0 | 0 | 0 | -0.30708 | 0.20441 | 0 | 0.094295 | 0.041784 | 0 | -0.06277 | 0 | 0
0 | 0 | 0 | 0.5 | 0 | 0 | 0 | 0 | 0 | 0 | -0.30708 | 0.20441 | 0 | 0.094295 | 0.041784 | 0 | -0.06277 | 0 | 0
0 | 0 | 0 | 0.5 | 0 | 0 | 0 | 0 | 0 | 0 | -0.30708 | 0.20441 | 0 | 0.094295 | 0.041784 | 0 | -0.06277 | 0 | 0
0 | 0 | 0 | 0.5 | 0 | 0 | 0 | 0 | 0 | 0 | -0.30708 | 0.20441 | 0 | 0.094295 | 0.041784 | 0 | -0.06277 | 0 | 0
0 | 0 | 0 | 0.5 | 0 | 0 | 0 | 0 | 0 | 0 | -0.30708 | 0.20441 | 0 | 0.094295 | 0.041784 | 0 | -0.06277 | 0 | 0
0 | 0 | 0 | 0.5 | 0 | 0 | 0 | 0 | 0 | 0 | -0.30708 | 0.20441 | 0 | 0.094295 | 0.041784 | 0 | -0.06277 | 0 | 0
0 | 0 | 0 | 0.5 | 0 | 0 | 0 | 0 | 0 | 0 | -0.30708 | 0.20441 | 0 | 0.094295 | 0.041784 | 0 | -0.06277 | 0 | 0
0 | 0 | 0 | 0.5 | 0 | 0 | 0 | 0 | 0 | 0 | -0.30708 | 0.20441 | 0 | 0.094295 | 0.041784 | 0 | -0.06277 | 0 | 0
0 | 0 | 0 | 0.5 | 0 | 0 | 0 | 0 | 0 | 0 | -0.30708 | 0.20441 | 0 | 0.094295 | 0.041784 | 0 | -0.06277 | 0 | 0
0 | 0 | 0 | 0.5 | 0 | 0 | 0 | 0 | 0 | 0 | -0.30708 | 0.20441 | 0 | 0.094295 | 0.041784 | 0 | -0.06277 | 0 | 0
0 | 0 | 0 | 0.5 | 0 | 0 | 0 | 0 | 0 | 0 | -0.30708 | 0.20441 | 0 | 0.094295 | 0.041784 | 0 | -0.06277 | 0 | 0
0 | 0 | 0 | 0.5 | 0 | 0 | 0 | 0 | 0 | 0 | -0.30708 | 0.20441 | 0 | 0.094295 | 0.041784 | 0 | -0.06277 | 0 | 0
0 | 0 | 0 | 0.5 | 0 | 0 | 0 | 0 | 0 | 0 | -0.30708 | 0.20441 | 0 | 0.094295 | 0.041784 | 0 | -0.06277 | 0 | 0
0 | 0 | 0 | 0.5 | 0 | 0 | 0 | 0 | 0 | 0 | -0.30708 | 0.20441 | 0 | 0.094295 | 0.041784 | 0 | -0.06277 | 0 | 0
0 | 0 | 0 | 0.5 | 0 | 0 | 0 | 0 | 0 | 0 | -0.30708 | 0.20441 | 0 | 0.094295 | 0.041784 | 0 | -0.06277 | 0 | 0
0 | 0 | 0 | 0.5 | 0 | 0 | 0 | 0 | 0 | 0 | -0.30708 | 0.20441 | 0 | 0.094295 | 0.041784 | 0 | -0.06277 | 0 | 0
0 | 0 | 0 | 0.5 | 0 | 0 | 0 | 0 | 0 | 0 | -0.30708 | 0.20441 | 0 | 0.094295 | 0.041784 | 0 | -0.06277 | 0 | 0
0 | 0 | 0 | 0.5 | 0 | 0 | 0 | 0 | 0 | 0 | -0.30708 | 0.20441 | 0 | 0.094295 | 0.041784 | 0 | -0.06277 | 0 | 0
0 | 0 | 0 | 0.5 | 0 | 0 | 0 | 0 | 0 | 0 | -0.30708 | 0.20441 | 0 | 0.094295 | 0.041784 | 0 | -0.06277 | 0 | 0
0 | 0 | 0 | 0.5 | 0 | 0 | 0 | 0 | 0 | 0 | -0.30708 | 0.20441 | 0 | 0.094295 | 0.041784 | 0 | -0.06277 | 0 | 0
0 | 0 | 0 | 0.5 | 0 | 0 | 0 | 0 | 0 | 0 | -0.30708 | 0.20441 | 0 | 0.094295 | 0.041784 | 0 | -0.06277 | 0 | 0
0 | 0 | 0 | 0.5 | 0 | 0 | 0 | 0 | 0 | 0 | -0.30708 | 0.20441 | 0 | 0.094295 | 0.041784 | 0 | -0.06277 | 0 | 0
0 | 0 | 0 | 0.5 | 0 | 0 | 0 | 0 | 0 | 0 | -0.30708 | 0.20441 | 0 | 0.094295 | 0.041784 | 0 | -0.06277 | 0 | 0
0 | 0 | 0 | 0.5 | 0 | 0 | 0 | 0 | 0 | 0 | -0.30708 | 0.20441 | 0 | 0.094295 | 0.041784 | 0 | -0.06277 | 0 | 0
0 | 0 | 0 | 0.5 | 0 | 0 | 0 | 0 | 0 | 0 | -0.30708 | 0.20441 | 0 | 0.094295 | 0.041784 | 0 | -0.06277 | 0 | 0
0 | 0 | 0 | 0.5 | 0 | 0 | 0 | 0 | 0 | 0 | -0.30708 | 0.20441 | 0 | 0.094295 | 0.041784 | 0 | -0.06277 | 0 | 0
0 | 0 | 0 | 0.5 | 0 | 0 | 0 | 0 | 0 | 0 | -0.30708 | 0.20441 | 0 | 0.094295 | 0.041784 | 0 | -0.06277 | 0 | 0
0 | 0 | 0 | 0.5 | 0 | 0 | 0 | 0 | 0 | 0 | -0.30708 | 0.20441 | 0 | 0.094295 | 0.041784 | 0 | -0.06277 | 0 | 0
0 | 0 | 0 | 0.5 | 0 | 0 | 0 | 0 | 0 | 0 | -0.30708 | 0.20441 | 0 | 0.094295 | 0.041784 | 0 | -0.06277 | 0 | 0
0 | 0 | 0 | 0.5 | 0 | 0 | 0 | 0 | 0 | 0 | -0.30708 | 0.20441 | 0 | 0.094295 | 0.041784 | 0 | -0.06277 | 0 | 0
0 | 0 | 0 | 0.5 | 0 | 0 | 0 | 0 | 0 | 0 | -0.30708 | 0.20441 | 0 | 0.094295 | 0.041784 | 0 | -0.06277 | 0 | 0
0 | 0 | 0 | 0.5 | 0 | 0 | 0 | 0 | 0 | 0 | -0.30708 | 0.20441 | 0 | 0.094295 | 0.041784 | 0 | -0.06277 | 0 | 0
0 | 0 | 0 | 0.5 | 0 | 0 | 0 | 0 | 0 | 0 | -0.30708 | 0.20441 | 0 | 0.094295 | 0.041784 | 0 | -0.06277 | 0 | 0
0 | 0 | 0 | 0.5 | 0 | 0 | 0 | 0 | 0 | 0 | -0.30708 | 0.20441 | 0 | 0.094295 | 0.041784 | 0 | -0.06277 | 0 | 0
0 | 0 | 0 | 0.5 | 0 | 0 | 0 | 0 | 0 | 0 | -0.30708 | 0.20441 | 0 | 0.094295 | 0.041784 | 0 | -0.06277 | 0 | 0
0 | 0 | 0 | 0.5 | 0 | 0 | 0 | 0 | 0 | 0 | -0.30708 | 0.20441 | 0 | 0.094295 | 0.041784 | 0 | -0.06277 | 0 | 0
0 | 0 | 0 | 0.5 | 0 | 0 | 0 | 0 | 0 | 0 | -0.30708 | 0.20441 | 0 | 0.094295 | 0.041784 | 0 | -0.06277 | 0 | 0
0 | 0 | 0 | 0.5 | 0 | 0 | 0 | 0 | 0 | 0 | -0.30708 | 0.20441 | 0 | 0.094295 | 0.041784 | 0 | -0.06277 | 0 | 0
0 | 0 | 0 | 0.5 | 0 | 0 | 0 | 0 | 0 | 0 | -0.30708 | 0.20441 | 0 | 0.094295 | 0.041784 | 0 | -0.06277 | 0 | 0
0 | 0 | 0 | 0.5 | 0 | 0 | 0 | 0 | 0 | 0 | -0.30708 | 0.20441 | 0 | 0.094295 | 0.041784 | 0 | -0.06277 | 0 | 0
0 | 0 | 0 | 0.5 | 0 | 0 | 0 | 0 | 0 | 0 | -0.30708 | 0.20441 | 0 | 0.094295 | 0.041784 | 0 | -0.06277 | 0 | 0
0 | 0 | 0 | 0.5 | 0 | 0 | 0 | 0 | 0 | 0 | -0.30708 | 0.20441 | 0 | 0.094295 | 0.041784 | 0 | -0.06277 | 0 | 0
0 | 0 | 0 | 0.5 | 0 | 0 | 0 | 0 | 0 | 0 | -0.30708 | 0.20441 | 0 | 0.094295 | 0.041784 | 0 | -0.06277 | 0 | 0
0 | 0 | 0 | 0.5 | 0 | 0 | 0 | 0 | 0 | 0 | -0.30708 | 0.20441 | 0 | 0.094295 | 0.041784 | 0 | -0.06277 | 0 | 0
0 | 0 | 0 | 0.5 | 0 | 0 | 0 | 0 | 0 | 0 | -0.30708 | 0.20441 | 0 | 0.094295 | 0.041784 | 0 | -0.06277 | 0 | 0
0 | 0 | 0 | 0.5 | 0 | 0 | 0 | 0 | 0 | 0 | -0.30708 | 0.20441 | 0 | 0.094295 | 0.041784 | 0 | -0.06277 | 0 | 0
0 | 0 | 0 | 0.5 | 0 | 0 | 0 | 0 | 0 | 0 | -0.30708 | 0.20441 | 0 | 0.094295 | 0.041784 | 0 | -0.06277 | 0 | 0

## MSZ
| dpde |  |  | e |  |  | estar |  |  | Sigma e systematic |  |  | Covariance
Md | D | I | A | N | E | V | N | E | V | N | E | V | NN | EE | VV | NE | NV | EV
0 | 0 | 0 | 0 | 0 | 0 | 0 | 0 | 0 | 0 | 0 | 0 | 0 | 0 | 0 | 0 | 0 | 0 | 0
100 | 0 | 0 | 0 | 0 | 0 | 0 | 0 | 0 | 0 | 0 | 0 | 0 | 0 | 0 | 0 | 0 | 0 | 0
200 | 0 | 0 | 0 | 0 | 0 | 0 | 0 | 0 | 0 | 0 | 0 | 0 | 0 | 0 | 0 | 0 | 0 | 0
300 | 0 | 0 | 0 | 0 | 0 | 0 | 0 | 0 | 0 | 0 | 0 | 0 | 0 | 0 | 0 | 0 | 0 | 0
400 | 0 | 0 | 0 | 0 | 0 | 0 | 0 | 0 | 0 | 0 | 0 | 0 | 0 | 0 | 0 | 0 | 0 | 0
500 | 0 | 0 | 0 | 0 | 0 | 0 | 0 | 0 | 0 | 0 | 0 | 0 | 0 | 0 | 0 | 0 | 0 | 0
600 | 0 | 0 | 0 | 0 | 0 | 0 | 0 | 0 | 0 | 0 | 0 | 0 | 0 | 0 | 0 | 0 | 0 | 0
700 | 0 | 0 | 0 | 0 | 0 | 0 | 0 | 0 | 0 | 0 | 0 | 0 | 0 | 0 | 0 | 0 | 0 | 0
800 | 0 | 0 | 0 | 0 | 0 | 0 | 0 | 0 | 0 | 0 | 0 | 0 | 0 | 0 | 0 | 0 | 0 | 0
900 | 0 | 0 | 0 | 0 | 0 | 0 | 0 | 0 | 0 | 0 | 0 | 0 | 0 | 0 | 0 | 0 | 0 | 0
1000 | 0 | 0 | 0 | 0 | 0 | 0 | 0 | 0 | 0 | 0 | 0 | 0 | 0 | 0 | 0 | 0 | 0 | 0
1100 | 0 | 0 | 0 | 0 | 0 | 0 | 0 | 0 | 0 | 0 | 0 | 0 | 0 | 0 | 0 | 0 | 0 | 0
1200 | 0 | 0 | 0 | 0 | 0 | 0 | 0 | 0 | 0 | 0 | 0 | 0 | 0 | 0 | 0 | 0 | 0 | 0
1300 | 0 | 0 | 0 | 0 | 0 | 0 | 0 | 0 | 0 | 0 | 0 | 0 | 0 | 0 | 0 | 0 | 0 | 0
1400 | 0 | 0 | 0 | 0 | 0 | 0 | 0 | 0 | 0 | 0 | 0 | 0 | 0 | 0 | 0 | 0 | 0 | 0
1500 | 0 | 0 | 0 | 0 | 0 | 0 | 0 | 0 | 0 | 0 | 0 | 0 | 0 | 0 | 0 | 0 | 0 | 0
1600 | 0 | 0 | 0 | 0 | 0 | 0 | 0 | 0 | 0 | 0 | 0 | 0 | 0 | 0 | 0 | 0 | 0 | 0
1700 | 0 | 0 | 0 | 0 | 0 | 0 | 0 | 0 | 0 | 0 | 0 | 0 | 0 | 0 | 0 | 0 | 0 | 0
1800 | 0 | 0 | 0 | 0 | 0 | 0 | 0 | 0 | 0 | 0 | 0 | 0 | 0 | 0 | 0 | 0 | 0 | 0
1900 | 0 | 0 | 0 | 0 | 0 | 0 | 0 | 0 | 0 | 0 | 0 | 0 | 0 | 0 | 0 | 0 | 0 | 0
2000 | 0 | 0 | 0 | 0 | 0 | 0 | 0 | 0 | 0 | 0 | 0 | 0 | 0 | 0 | 0 | 0 | 0 | 0
2100 | 0 | 0 | 0 | 0 | 0 | 0 | 0 | 0 | 0 | 0 | 0 | 0 | 0 | 0 | 0 | 0 | 0 | 0
2200 | 0 | 0 | 0 | 0 | 0 | 0 | 0 | 0 | 0 | 0 | 0 | 0 | 0 | 0 | 0 | 0 | 0 | 0
2300 | 0 | 0 | 0 | 0 | 0 | 0 | 0 | 0 | 0 | 0 | 0 | 0 | 0 | 0 | 0 | 0 | 0 | 0
2400 | 0 | 0 | 0 | 0 | 0 | 0 | 0 | 0 | 0 | 0 | 0 | 0 | 0 | 0 | 0 | 0 | 0 | 0
2500 | 0 | 0 | 0 | 0 | 0 | 0 | 0 | 0 | 0 | 0 | 0 | 0 | 0 | 0 | 0 | 0 | 0 | 0
2600 | 0 | 0 | 0 | 0 | 0 | 0 | 0 | 0 | 0 | 0 | 0 | 0 | 0 | 0 | 0 | 0 | 0 | 0
2700 | 0 | 0 | 0 | 0 | 0 | 0 | 0 | 0 | 0 | 0 | 0 | 0 | 0 | 0 | 0 | 0 | 0 | 0
2800 | 0 | 0 | 0 | 0 | 0 | 0 | 0 | 0 | 0 | 0 | 0 | 0 | 0 | 0 | 0 | 0 | 0 | 0
2900 | 0 | 0 | 0 | 0 | 0 | 0 | 0 | 0 | 0 | 0 | 0 | 0 | 0 | 0 | 0 | 0 | 0 | 0
3000 | 0 | 0 | 0 | 0 | 0 | 0 | 0 | 0 | 0 | 0 | 0 | 0 | 0 | 0 | 0 | 0 | 0 | 0
3100 | 0 | 0 | 0 | 0 | 0 | 0 | 0 | 0 | 0 | 0 | 0 | 0 | 0 | 0 | 0 | 0 | 0 | 0
3200 | 0 | 0 | 0 | 0 | 0 | 0 | 0 | 0 | 0 | 0 | 0 | 0 | 0 | 0 | 0 | 0 | 0 | 0
3300 | 0 | 0 | 0 | 0 | 0 | 0 | 0 | 0 | 0 | 0 | 0 | 0 | 0 | 0 | 0 | 0 | 0 | 0
3400 | 0 | 0 | 0 | 0 | 0 | 0 | 0 | 0 | 0 | 0 | 0 | 0 | 0 | 0 | 0 | 0 | 0 | 0
3500 | 0 | 0 | 0 | 0 | 0 | 0 | 0 | 0 | 0 | 0 | 0 | 0 | 0 | 0 | 0 | 0 | 0 | 0
3600 | 0 | 0 | 0 | 0 | 0 | 0 | 0 | 0 | 0 | 0 | 0 | 0 | 0 | 0 | 0 | 0 | 0 | 0
3700 | 0 | 0 | 0 | 0 | 0 | 0 | 0 | 0 | 0 | 0 | 0 | 0 | 0 | 0 | 0 | 0 | 0 | 0
3800 | 0 | 0 | 0 | 0 | 0 | 0 | 0 | 0 | 0 | 0 | 0 | 0 | 0 | 0 | 0 | 0 | 0 | 0
3900 | 0 | 0 | 0 | 0 | 0 | 0 | 0 | 0 | 0 | 0 | 0 | 0 | 0 | 0 | 0 | 0 | 0 | 0
4000 | 0 | 0 | 0 | 0 | 0 | 0 | 0 | 0 | 0 | 0 | 0 | 0 | 0 | 0 | 0 | 0 | 0 | 0
4100 | 0 | 0 | 0 | 0 | 0 | 0 | 0 | 0 | 0 | 0 | 0 | 0 | 0 | 0 | 0 | 0 | 0 | 0
4200 | 0 | 0 | 0 | 0 | 0 | 0 | 0 | 0 | 0 | 0 | 0 | 0 | 0 | 0 | 0 | 0 | 0 | 0
4300 | 0 | 0 | 0 | 0 | 0 | 0 | 0 | 0 | 0 | 0 | 0 | 0 | 0 | 0 | 0 | 0 | 0 | 0
4400 | 0 | 0 | 0 | 0 | 0 | 0 | 0 | 0 | 0 | 0 | 0 | 0 | 0 | 0 | 0 | 0 | 0 | 0
4500 | 0 | 0 | 0 | 0 | 0 | 0 | 0 | 0 | 0 | 0 | 0 | 0 | 0 | 0 | 0 | 0 | 0 | 0
4600 | 0 | 0 | 0 | 0 | 0 | 0 | 0 | 0 | 0 | 0 | 0 | 0 | 0 | 0 | 0 | 0 | 0 | 0
4700 | 0 | 0 | 0 | 0 | 0 | 0 | 0 | 0 | 0 | 0 | 0 | 0 | 0 | 0 | 0 | 0 | 0 | 0
4800 | 0 | 0 | 0 | 0 | 0 | 0 | 0 | 0 | 0 | 0 | 0 | 0 | 0 | 0 | 0 | 0 | 0 | 0
4900 | 0 | 0 | 0 | 0 | 0 | 0 | 0 | 0 | 0 | 0 | 0 | 0 | 0 | 0 | 0 | 0 | 0 | 0
5000 | 0 | 0 | 0 | 0 | 0 | 0 | 0 | 0 | 0 | 0 | 0 | 0 | 0 | 0 | 0 | 0 | 0 | 0
5100 | 0 | 0 | -0.096146 | 0.00032407 | -0.0024256 | 0 | 0.00016204 | -0.0012128 | 0 | 0.00016204 | -0.0012128 | 0 | 2.6256e-08 | 1.4709e-06 | 0 | -1.9651e-07 | 0 | 0
5200 | 0 | 0 | -0.19133 | 0.0011159 | -0.0046988 | 0 | 0.00055797 | -0.0023494 | 0 | 0.00088204 | -0.004775 | 0 | 7.78e-07 | 2.28e-05 | 0 | -4.2117e-06 | 0 | 0
5300 | 0 | 0 | -0.28429 | 0.0023525 | -0.0067706 | 0 | 0.0011762 | -0.0033853 | 0 | 0.0026163 | -0.01051 | 0 | 6.8448e-06 | 0.00011045 | 0 | -2.7496e-05 | 0 | 0
5400 | 0 | 0 | -0.37426 | 0.0040037 | -0.0086134 | 0 | 0.0020018 | -0.0043067 | 0 | 0.0057943 | -0.018202 | 0 | 3.3574e-05 | 0.0003313 | 0 | -0.00010547 | 0 | 0
5500 | 0 | 0 | -0.46002 | 0.0037794 | -0.0063957 | 0 | 0.0030105 | -0.0050946 | 0 | 0.010807 | -0.027603 | 0 | 0.00011678 | 0.00076192 | 0 | -0.0002983 | 0 | 0
5525.54 | 0 | 0 | -0.48119 | 0.0032949 | -0.0052729 | 0 | 0.00084151 | -0.0013467 | 0 | 0.012417 | -0.030251 | 0 | 0.00015418 | 0.00091511 | 0 | -0.00037563 | 0 | 0
5600 | 0 | 0 | -0.52818 | 0.0069409 | -0.0094974 | 0 | 0.0029624 | -0.0040535 | 0 | 0.017833 | -0.038231 | 0 | 0.00031801 | 0.0014616 | 0 | -0.00068176 | 0 | 0
5700 | 0 | 0 | -0.58703 | 0.0099059 | -0.011048 | 0 | 0.0049529 | -0.005524 | 0 | 0.026764 | -0.049198 | 0 | 0.00071633 | 0.0024205 | 0 | -0.0013168 | 0 | 0
5800 | 0 | 0 | -0.64011 | 0.011929 | -0.010862 | 0 | 0.0059647 | -0.0054312 | 0 | 0.037682 | -0.060154 | 0 | 0.0014199 | 0.0036185 | 0 | -0.0022667 | 0 | 0
5900 | 0 | 0 | -0.68684 | 0.013973 | -0.010355 | 0 | 0.0069866 | -0.0051774 | 0 | 0.050633 | -0.070762 | 0 | 0.0025637 | 0.0050073 | 0 | -0.0035829 | 0 | 0
6000 | 0 | 0 | -0.72672 | 0.012074 | -0.0072118 | 0 | 0.0079918 | -0.0047735 | 0 | 0.065612 | -0.080713 | 0 | 0.0043049 | 0.0065146 | 0 | -0.0052957 | 0 | 0
6051.08 | 0 | 0 | -0.74443 | 0.0084932 | -0.0045159 | 0 | 0.0043383 | -0.0023067 | 0 | 0.074032 | -0.085458 | 0 | 0.0054807 | 0.0073031 | 0 | -0.0063267 | 0 | 0
6100 | 0 | 0 | -0.74838 | 0.012912 | -0.0060982 | 0 | 0.0042417 | -0.0020032 | 0 | 0.082429 | -0.089671 | 0 | 0.0067945 | 0.0080408 | 0 | -0.0073914 | 0 | 0
6200 | 0 | 0 | -0.75256 | 0.017953 | -0.0063892 | 0 | 0.0089764 | -0.0031946 | 0 | 0.10008 | -0.09696 | 0 | 0.010015 | 0.0094013 | 0 | -0.0097034 | 0 | 0
6300 | 0 | 0 | -0.7513 | 0.01839 | -0.004517 | 0 | 0.0091949 | -0.0022585 | 0 | 0.11825 | -0.10241 | 0 | 0.013982 | 0.010488 | 0 | -0.01211 | 0 | 0
6400 | 0 | 0 | -0.74441 | 0.018628 | -0.0026213 | 0 | 0.009314 | -0.0013106 | 0 | 0.13676 | -0.10598 | 0 | 0.018702 | 0.011232 | 0 | -0.014494 | 0 | 0
6500 | 0 | 0 | -0.73215 | 0.01649 | -0.00065943 | 0 | 0.0093365 | -0.00037336 | 0 | 0.15541 | -0.10767 | 0 | 0.024151 | 0.011592 | 0 | -0.016732 | 0 | 0
6576.62 | 0 | 0 | -0.71919 | 0.0092873 | 0.00032432 | 0 | 0.007116 | 0.00024849 | 0 | 0.16968 | -0.1077 | 0 | 0.02879 | 0.0116 | 0 | -0.018275 | 0 | 0
6600 | 0 | 0 | -0.71084 | 0.011266 | 0.00064962 | 0 | 0.0021349 | 0.0001231 | 0 | 0.17398 | -0.10751 | 0 | 0.03027 | 0.011557 | 0 | -0.018704 | 0 | 0
6700 | 0 | 0 | -0.67352 | 0.01689 | 0.0026601 | 0 | 0.0084452 | 0.00133 | 0 | 0.19156 | -0.10565 | 0 | 0.036695 | 0.011162 | 0 | -0.020238 | 0 | 0
6800 | 0 | 0 | -0.63349 | 0.015448 | 0.0040556 | 0 | 0.007724 | 0.0020278 | 0 | 0.20773 | -0.10229 | 0 | 0.043151 | 0.010463 | 0 | -0.021249 | 0 | 0
6900 | 0 | 0 | -0.59126 | 0.013973 | 0.0052299 | 0 | 0.0069866 | 0.002615 | 0 | 0.22244 | -0.097648 | 0 | 0.049479 | 0.0095351 | 0 | -0.021721 | 0 | 0
7000 | 0 | 0 | -0.54744 | 0.012492 | 0.0061631 | 0 | 0.006246 | 0.0030815 | 0 | 0.23567 | -0.091951 | 0 | 0.055541 | 0.0084551 | 0 | -0.02167 | 0 | 0
7100 | 0 | 0 | -0.50225 | 0.0056283 | 0.0035006 | 0 | 0.0055093 | 0.0034266 | 0 | 0.24743 | -0.085443 | 0 | 0.06122 | 0.0073006 | 0 | -0.021141 | 0 | 0
7102.16 | 0 | 0 | -0.50124 | 0.0054926 | 0.0034322 | 0 | 0.00011864 | 7.4135e-05 | 0 | 0.24766 | -0.085295 | 0 | 0.061338 | 0.0072753 | 0 | -0.021125 | 0 | 0
7200 | 0 | 0 | -0.45176 | 0.0089218 | 0.0067843 | 0 | 0.0044122 | 0.0033551 | 0 | 0.25745 | -0.078582 | 0 | 0.066281 | 0.0061751 | 0 | -0.020231 | 0 | 0
7300 | 0 | 0 | -0.40022 | 0.0071703 | 0.0066677 | 0 | 0.0035851 | 0.0033339 | 0 | 0.26555 | -0.071819 | 0 | 0.070514 | 0.005158 | 0 | -0.019071 | 0 | 0
7400 | 0 | 0 | -0.34822 | 0.0055072 | 0.0062997 | 0 | 0.0027536 | 0.0031499 | 0 | 0.27188 | -0.065335 | 0 | 0.073921 | 0.0042687 | 0 | -0.017764 | 0 | 0
7500 | 0 | 0 | -0.29636 | 0.0040526 | 0.0057727 | 0 | 0.0020263 | 0.0028863 | 0 | 0.27666 | -0.059299 | 0 | 0.076543 | 0.0035164 | 0 | -0.016406 | 0 | 0
7600 | 0 | 0 | -0.24525 | 0.0028191 | 0.0051025 | 0 | 0.0014095 | 0.0025513 | 0 | 0.2801 | -0.053861 | 0 | 0.078456 | 0.0029011 | 0 | -0.015087 | 0 | 0
7700 | 0 | 0 | -0.19542 | 0.0018148 | 0.0043151 | 0 | 0.0009074 | 0.0021576 | 0 | 0.28242 | -0.049153 | 0 | 0.079759 | 0.002416 | 0 | -0.013882 | 0 | 0
7800 | 0 | 0 | -0.1473 | 0.001038 | 0.0034316 | 0 | 0.00051901 | 0.0017158 | 0 | 0.28384 | -0.045279 | 0 | 0.080567 | 0.0020502 | 0 | -0.012852 | 0 | 0
7900 | 0 | 0 | -0.10161 | 0.00048676 | 0.0024833 | 0 | 0.00024338 | 0.0012417 | 0 | 0.28461 | -0.042322 | 0 | 0.081 | 0.0017911 | 0 | -0.012045 | 0 | 0
8000 | 0 | 0 | -0.058802 | 0.00014848 | 0.0015008 | 0 | 7.424e-05 | 0.00075042 | 0 | 0.28492 | -0.04033 | 0 | 0.081181 | 0.0016265 | 0 | -0.011491 | 0 | 0
8100 | 0 | 0 | -0.019268 | 4.8195e-06 | 0.00051135 | 0 | 2.4097e-06 | 0.00025567 | 0 | 0.285 | -0.039324 | 0 | 0.081225 | 0.0015463 | 0 | -0.011207 | 0 | 0
8200 | 0 | 0 | 0.016543 | 3.3541e-05 | -0.00045457 | 0 | 1.677e-05 | -0.00022728 | 0 | 0.28502 | -0.039295 | 0 | 0.081236 | 0.0015441 | 0 | -0.0112 | 0 | 0
8300 | 0 | 0 | 0.048241 | 0.0002075 | -0.0013672 | 0 | 0.00010375 | -0.00068358 | 0 | 0.28514 | -0.040206 | 0 | 0.081305 | 0.0016165 | 0 | -0.011464 | 0 | 0
8400 | 0 | 0 | 0.075381 | 0.0004944 | -0.0021956 | 0 | 0.0002472 | -0.0010978 | 0 | 0.28549 | -0.041987 | 0 | 0.081505 | 0.0017629 | 0 | -0.011987 | 0 | 0
8500 | 0 | 0 | 0.097754 | 0.00085986 | -0.0029159 | 0 | 0.00042993 | -0.001458 | 0 | 0.28617 | -0.044543 | 0 | 0.081892 | 0.0019841 | 0 | -0.012747 | 0 | 0
8600 | 0 | 0 | 0.1151 | 0.0012676 | -0.0035054 | 0 | 0.00063378 | -0.0017527 | 0 | 0.28723 | -0.047754 | 0 | 0.082502 | 0.0022804 | 0 | -0.013716 | 0 | 0
8700 | 0 | 0 | 0.12724 | 0.00168 | -0.0039443 | 0 | 0.00083998 | -0.0019722 | 0 | 0.28871 | -0.051479 | 0 | 0.083351 | 0.0026501 | 0 | -0.014862 | 0 | 0
8800 | 0 | 0 | 0.13408 | 0.0020586 | -0.004217 | 0 | 0.0010293 | -0.0021085 | 0 | 0.29057 | -0.055559 | 0 | 0.084433 | 0.0030869 | 0 | -0.016144 | 0 | 0
8900 | 0 | 0 | 0.13538 | 0.0023636 | -0.0043083 | 0 | 0.0011818 | -0.0021542 | 0 | 0.29279 | -0.059822 | 0 | 0.085723 | 0.0035787 | 0 | -0.017515 | 0 | 0
9000 | 0 | 0 | 0.13128 | 0.0025628 | -0.004215 | 0 | 0.0012814 | -0.0021075 | 0 | 0.29525 | -0.064084 | 0 | 0.087172 | 0.0041067 | 0 | -0.018921 | 0 | 0
9100 | 0 | 0 | 0.12177 | 0.0026213 | -0.0039335 | 0 | 0.0013107 | -0.0019667 | 0 | 0.29784 | -0.068158 | 0 | 0.088709 | 0.0046455 | 0 | -0.0203 | 0 | 0
9200 | 0 | 0 | 0.10706 | 0.0025133 | -0.0034694 | 0 | 0.0012566 | -0.0017347 | 0 | 0.30041 | -0.07186 | 0 | 0.090245 | 0.0051638 | 0 | -0.021587 | 0 | 0
9300 | 0 | 0 | 0.087192 | 0.0021945 | -0.0028058 | 0 | 0.0011056 | -0.0014135 | 0 | 0.30277 | -0.075008 | 0 | 0.09167 | 0.0056262 | 0 | -0.02271 | 0 | 0
9398.5 | 0 | 0 | 0.062771 | 0.00085205 | -0.0010154 | 0 | 0.00083926 | -0.0010002 | 0 | 0.3047 | -0.0774 | 0 | 0.092841 | 0.0059908 | 0 | -0.023584 | 0 | 0
9400 | 0 | 0 | 0.062771 | 0.00086483 | -0.0010307 | 0 | 1.2781e-05 | -1.5231e-05 | 0 | 0.30472 | -0.077431 | 0 | 0.092857 | 0.0059955 | 0 | -0.023595 | 0 | 0
9500 | 0 | 0 | 0.062771 | 0.0017041 | -0.0020309 | 0 | 0.00085205 | -0.0010154 | 0 | 0.30643 | -0.079462 | 0 | 0.093898 | 0.0063141 | 0 | -0.024349 | 0 | 0
9600 | 0 | 0 | 0.062771 | 0.0017041 | -0.0020309 | 0 | 0.00085205 | -0.0010154 | 0 | 0.30813 | -0.081492 | 0 | 0.094945 | 0.006641 | 0 | -0.02511 | 0 | 0
9700 | 0 | 0 | 0.062771 | 0.0017041 | -0.0020309 | 0 | 0.00085205 | -0.0010154 | 0 | 0.30984 | -0.083523 | 0 | 0.095998 | 0.0069761 | 0 | -0.025879 | 0 | 0
9800 | 0 | 0 | 0.062771 | 0.0017041 | -0.0020309 | 0 | 0.00085205 | -0.0010154 | 0 | 0.31154 | -0.085554 | 0 | 0.097057 | 0.0073195 | 0 | -0.026654 | 0 | 0
9900 | 0 | 0 | 0.062771 | 0.0017041 | -0.0020309 | 0 | 0.00085205 | -0.0010154 | 0 | 0.31324 | -0.087585 | 0 | 0.098122 | 0.0076711 | 0 | -0.027435 | 0 | 0
10000 | 0 | 0 | 0.062771 | 0.0017041 | -0.0020309 | 0 | 0.00085205 | -0.0010154 | 0 | 0.31495 | -0.089616 | 0 | 0.099193 | 0.008031 | 0 | -0.028224 | 0 | 0
10100 | 0 | 0 | 0.062771 | 0.0017041 | -0.0020309 | 0 | 0.00085205 | -0.0010154 | 0 | 0.31665 | -0.091647 | 0 | 0.10027 | 0.0083991 | 0 | -0.02902 | 0 | 0
10200 | 0 | 0 | 0.062771 | 0.0017041 | -0.0020309 | 0 | 0.00085205 | -0.0010154 | 0 | 0.31836 | -0.093678 | 0 | 0.10135 | 0.0087755 | 0 | -0.029823 | 0 | 0
10300 | 0 | 0 | 0.062771 | 0.0017041 | -0.0020309 | 0 | 0.00085205 | -0.0010154 | 0 | 0.32006 | -0.095708 | 0 | 0.10244 | 0.0091601 | 0 | -0.030632 | 0 | 0
10400 | 0 | 0 | 0.062771 | 0.0017041 | -0.0020309 | 0 | 0.00085205 | -0.0010154 | 0 | 0.32176 | -0.097739 | 0 | 0.10353 | 0.009553 | 0 | -0.031449 | 0 | 0
10500 | 0 | 0 | 0.062771 | 0.0017041 | -0.0020309 | 0 | 0.00085205 | -0.0010154 | 0 | 0.32347 | -0.09977 | 0 | 0.10463 | 0.0099541 | 0 | -0.032273 | 0 | 0
10600 | 0 | 0 | 0.062771 | 0.0017041 | -0.0020309 | 0 | 0.00085205 | -0.0010154 | 0 | 0.32517 | -0.1018 | 0 | 0.10574 | 0.010363 | 0 | -0.033103 | 0 | 0
10700 | 0 | 0 | 0.062771 | 0.0017041 | -0.0020309 | 0 | 0.00085205 | -0.0010154 | 0 | 0.32688 | -0.10383 | 0 | 0.10685 | 0.010781 | 0 | -0.03394 | 0 | 0
10800 | 0 | 0 | 0.062771 | 0.0017041 | -0.0020309 | 0 | 0.00085205 | -0.0010154 | 0 | 0.32858 | -0.10586 | 0 | 0.10797 | 0.011207 | 0 | -0.034784 | 0 | 0
10900 | 0 | 0 | 0.062771 | 0.0017041 | -0.0020309 | 0 | 0.00085205 | -0.0010154 | 0 | 0.33029 | -0.10789 | 0 | 0.10909 | 0.011641 | 0 | -0.035636 | 0 | 0
11000 | 0 | 0 | 0.062771 | 0.0017041 | -0.0020309 | 0 | 0.00085205 | -0.0010154 | 0 | 0.33199 | -0.10992 | 0 | 0.11022 | 0.012083 | 0 | -0.036494 | 0 | 0
11100 | 0 | 0 | 0.062771 | 0.0017041 | -0.0020309 | 0 | 0.00085205 | -0.0010154 | 0 | 0.33369 | -0.11196 | 0 | 0.11135 | 0.012534 | 0 | -0.037359 | 0 | 0
11200 | 0 | 0 | 0.062771 | 0.0017041 | -0.0020309 | 0 | 0.00085205 | -0.0010154 | 0 | 0.3354 | -0.11399 | 0 | 0.11249 | 0.012993 | 0 | -0.038231 | 0 | 0
11300 | 0 | 0 | 0.062771 | 0.0017041 | -0.0020309 | 0 | 0.00085205 | -0.0010154 | 0 | 0.3371 | -0.11602 | 0 | 0.11364 | 0.01346 | 0 | -0.039109 | 0 | 0
11400 | 0 | 0 | 0.062771 | 0.0017041 | -0.0020309 | 0 | 0.00085205 | -0.0010154 | 0 | 0.33881 | -0.11805 | 0 | 0.11479 | 0.013935 | 0 | -0.039995 | 0 | 0
11500 | 0 | 0 | 0.062771 | 0.0017041 | -0.0020309 | 0 | 0.00085205 | -0.0010154 | 0 | 0.34051 | -0.12008 | 0 | 0.11595 | 0.014419 | 0 | -0.040888 | 0 | 0
11600 | 0 | 0 | 0.062771 | 0.0017041 | -0.0020309 | 0 | 0.00085205 | -0.0010154 | 0 | 0.34221 | -0.12211 | 0 | 0.11711 | 0.014911 | 0 | -0.041788 | 0 | 0
11700 | 0 | 0 | 0.062771 | 0.0017041 | -0.0020309 | 0 | 0.00085205 | -0.0010154 | 0 | 0.34392 | -0.12414 | 0 | 0.11828 | 0.015411 | 0 | -0.042694 | 0 | 0
11800 | 0 | 0 | 0.062771 | 0.0017041 | -0.0020309 | 0 | 0.00085205 | -0.0010154 | 0 | 0.34562 | -0.12617 | 0 | 0.11945 | 0.015919 | 0 | -0.043608 | 0 | 0
11900 | 0 | 0 | 0.062771 | 0.0017041 | -0.0020309 | 0 | 0.00085205 | -0.0010154 | 0 | 0.34733 | -0.1282 | 0 | 0.12064 | 0.016436 | 0 | -0.044528 | 0 | 0
12000 | 0 | 0 | 0.062771 | 0.0017041 | -0.0020309 | 0 | 0.00085205 | -0.0010154 | 0 | 0.34903 | -0.13023 | 0 | 0.12182 | 0.016961 | 0 | -0.045455 | 0 | 0
12100 | 0 | 0 | 0.062771 | 0.0017041 | -0.0020309 | 0 | 0.00085205 | -0.0010154 | 0 | 0.35073 | -0.13226 | 0 | 0.12301 | 0.017494 | 0 | -0.046389 | 0 | 0
12200 | 0 | 0 | 0.062771 | 0.0017041 | -0.0020309 | 0 | 0.00085205 | -0.0010154 | 0 | 0.35244 | -0.13429 | 0 | 0.12421 | 0.018035 | 0 | -0.047331 | 0 | 0
12300 | 0 | 0 | 0.062771 | 0.0017041 | -0.0020309 | 0 | 0.00085205 | -0.0010154 | 0 | 0.35414 | -0.13633 | 0 | 0.12542 | 0.018585 | 0 | -0.048279 | 0 | 0
12400 | 0 | 0 | 0.062771 | 0.0017041 | -0.0020309 | 0 | 0.00085205 | -0.0010154 | 0 | 0.35585 | -0.13836 | 0 | 0.12663 | 0.019142 | 0 | -0.049234 | 0 | 0
12500 | 0 | 0 | 0.062771 | -0.10565 | 0.12591 | 0 | 0.00085205 | -0.0010154 | 0 | 0.35755 | -0.14039 | 0 | 0.12784 | 0.019709 | 0 | -0.050196 | 0 | 0
0 | 0 | 0 | 0 | 0 | 0 | 0 | 0 | 0 | 0 | 0.25105 | -0.013459 | 0 | 0.063024 | 0.00018114 | 0 | -0.0033787 | 0 | 0
0 | 0 | 0 | 0 | 0 | 0 | 0 | 0 | 0 | 0 | 0.25105 | -0.013459 | 0 | 0.063024 | 0.00018114 | 0 | -0.0033787 | 0 | 0
0 | 0 | 0 | 0 | 0 | 0 | 0 | 0 | 0 | 0 | 0.25105 | -0.013459 | 0 | 0.063024 | 0.00018114 | 0 | -0.0033787 | 0 | 0
0 | 0 | 0 | 0 | 0 | 0 | 0 | 0 | 0 | 0 | 0.25105 | -0.013459 | 0 | 0.063024 | 0.00018114 | 0 | -0.0033787 | 0 | 0
0 | 0 | 0 | 0 | 0 | 0 | 0 | 0 | 0 | 0 | 0.25105 | -0.013459 | 0 | 0.063024 | 0.00018114 | 0 | -0.0033787 | 0 | 0
0 | 0 | 0 | 0 | 0 | 0 | 0 | 0 | 0 | 0 | 0.25105 | -0.013459 | 0 | 0.063024 | 0.00018114 | 0 | -0.0033787 | 0 | 0
0 | 0 | 0 | 0 | 0 | 0 | 0 | 0 | 0 | 0 | 0.25105 | -0.013459 | 0 | 0.063024 | 0.00018114 | 0 | -0.0033787 | 0 | 0
0 | 0 | 0 | 0 | 0 | 0 | 0 | 0 | 0 | 0 | 0.25105 | -0.013459 | 0 | 0.063024 | 0.00018114 | 0 | -0.0033787 | 0 | 0
0 | 0 | 0 | 0 | 0 | 0 | 0 | 0 | 0 | 0 | 0.25105 | -0.013459 | 0 | 0.063024 | 0.00018114 | 0 | -0.0033787 | 0 | 0
0 | 0 | 0 | 0 | 0 | 0 | 0 | 0 | 0 | 0 | 0.25105 | -0.013459 | 0 | 0.063024 | 0.00018114 | 0 | -0.0033787 | 0 | 0
0 | 0 | 0 | 0 | 0 | 0 | 0 | 0 | 0 | 0 | 0.25105 | -0.013459 | 0 | 0.063024 | 0.00018114 | 0 | -0.0033787 | 0 | 0
0 | 0 | 0 | 0 | 0 | 0 | 0 | 0 | 0 | 0 | 0.25105 | -0.013459 | 0 | 0.063024 | 0.00018114 | 0 | -0.0033787 | 0 | 0
0 | 0 | 0 | 0 | 0 | 0 | 0 | 0 | 0 | 0 | 0.25105 | -0.013459 | 0 | 0.063024 | 0.00018114 | 0 | -0.0033787 | 0 | 0
0 | 0 | 0 | 0 | 0 | 0 | 0 | 0 | 0 | 0 | 0.25105 | -0.013459 | 0 | 0.063024 | 0.00018114 | 0 | -0.0033787 | 0 | 0
0 | 0 | 0 | 0 | 0 | 0 | 0 | 0 | 0 | 0 | 0.25105 | -0.013459 | 0 | 0.063024 | 0.00018114 | 0 | -0.0033787 | 0 | 0
0 | 0 | 0 | 0 | 0 | 0 | 0 | 0 | 0 | 0 | 0.25105 | -0.013459 | 0 | 0.063024 | 0.00018114 | 0 | -0.0033787 | 0 | 0
0 | 0 | 0 | 0 | 0 | 0 | 0 | 0 | 0 | 0 | 0.25105 | -0.013459 | 0 | 0.063024 | 0.00018114 | 0 | -0.0033787 | 0 | 0
0 | 0 | 0 | 0 | 0 | 0 | 0 | 0 | 0 | 0 | 0.25105 | -0.013459 | 0 | 0.063024 | 0.00018114 | 0 | -0.0033787 | 0 | 0
0 | 0 | 0 | 0 | 0 | 0 | 0 | 0 | 0 | 0 | 0.25105 | -0.013459 | 0 | 0.063024 | 0.00018114 | 0 | -0.0033787 | 0 | 0
0 | 0 | 0 | 0 | 0 | 0 | 0 | 0 | 0 | 0 | 0.25105 | -0.013459 | 0 | 0.063024 | 0.00018114 | 0 | -0.0033787 | 0 | 0
0 | 0 | 0 | 0 | 0 | 0 | 0 | 0 | 0 | 0 | 0.25105 | -0.013459 | 0 | 0.063024 | 0.00018114 | 0 | -0.0033787 | 0 | 0
0 | 0 | 0 | 0 | 0 | 0 | 0 | 0 | 0 | 0 | 0.25105 | -0.013459 | 0 | 0.063024 | 0.00018114 | 0 | -0.0033787 | 0 | 0
0 | 0 | 0 | 0 | 0 | 0 | 0 | 0 | 0 | 0 | 0.25105 | -0.013459 | 0 | 0.063024 | 0.00018114 | 0 | -0.0033787 | 0 | 0
0 | 0 | 0 | 0 | 0 | 0 | 0 | 0 | 0 | 0 | 0.25105 | -0.013459 | 0 | 0.063024 | 0.00018114 | 0 | -0.0033787 | 0 | 0
0 | 0 | 0 | 0 | 0 | 0 | 0 | 0 | 0 | 0 | 0.25105 | -0.013459 | 0 | 0.063024 | 0.00018114 | 0 | -0.0033787 | 0 | 0
0 | 0 | 0 | 0 | 0 | 0 | 0 | 0 | 0 | 0 | 0.25105 | -0.013459 | 0 | 0.063024 | 0.00018114 | 0 | -0.0033787 | 0 | 0
0 | 0 | 0 | 0 | 0 | 0 | 0 | 0 | 0 | 0 | 0.25105 | -0.013459 | 0 | 0.063024 | 0.00018114 | 0 | -0.0033787 | 0 | 0
0 | 0 | 0 | 0 | 0 | 0 | 0 | 0 | 0 | 0 | 0.25105 | -0.013459 | 0 | 0.063024 | 0.00018114 | 0 | -0.0033787 | 0 | 0
0 | 0 | 0 | 0 | 0 | 0 | 0 | 0 | 0 | 0 | 0.25105 | -0.013459 | 0 | 0.063024 | 0.00018114 | 0 | -0.0033787 | 0 | 0
0 | 0 | 0 | 0 | 0 | 0 | 0 | 0 | 0 | 0 | 0.25105 | -0.013459 | 0 | 0.063024 | 0.00018114 | 0 | -0.0033787 | 0 | 0
0 | 0 | 0 | 0 | 0 | 0 | 0 | 0 | 0 | 0 | 0.25105 | -0.013459 | 0 | 0.063024 | 0.00018114 | 0 | -0.0033787 | 0 | 0
0 | 0 | 0 | 0 | 0 | 0 | 0 | 0 | 0 | 0 | 0.25105 | -0.013459 | 0 | 0.063024 | 0.00018114 | 0 | -0.0033787 | 0 | 0
0 | 0 | 0 | 0 | 0 | 0 | 0 | 0 | 0 | 0 | 0.25105 | -0.013459 | 0 | 0.063024 | 0.00018114 | 0 | -0.0033787 | 0 | 0
0 | 0 | 0 | 0 | 0 | 0 | 0 | 0 | 0 | 0 | 0.25105 | -0.013459 | 0 | 0.063024 | 0.00018114 | 0 | -0.0033787 | 0 | 0
0 | 0 | 0 | 0 | 0 | 0 | 0 | 0 | 0 | 0 | 0.25105 | -0.013459 | 0 | 0.063024 | 0.00018114 | 0 | -0.0033787 | 0 | 0
0 | 0 | 0 | 0 | 0 | 0 | 0 | 0 | 0 | 0 | 0.25105 | -0.013459 | 0 | 0.063024 | 0.00018114 | 0 | -0.0033787 | 0 | 0
0 | 0 | 0 | 0 | 0 | 0 | 0 | 0 | 0 | 0 | 0.25105 | -0.013459 | 0 | 0.063024 | 0.00018114 | 0 | -0.0033787 | 0 | 0
0 | 0 | 0 | 0 | 0 | 0 | 0 | 0 | 0 | 0 | 0.25105 | -0.013459 | 0 | 0.063024 | 0.00018114 | 0 | -0.0033787 | 0 | 0
0 | 0 | 0 | 0 | 0 | 0 | 0 | 0 | 0 | 0 | 0.25105 | -0.013459 | 0 | 0.063024 | 0.00018114 | 0 | -0.0033787 | 0 | 0
0 | 0 | 0 | 0 | 0 | 0 | 0 | 0 | 0 | 0 | 0.25105 | -0.013459 | 0 | 0.063024 | 0.00018114 | 0 | -0.0033787 | 0 | 0
0 | 0 | 0 | 0 | 0 | 0 | 0 | 0 | 0 | 0 | 0.25105 | -0.013459 | 0 | 0.063024 | 0.00018114 | 0 | -0.0033787 | 0 | 0
0 | 0 | 0 | 0 | 0 | 0 | 0 | 0 | 0 | 0 | 0.25105 | -0.013459 | 0 | 0.063024 | 0.00018114 | 0 | -0.0033787 | 0 | 0
0 | 0 | 0 | 0 | 0 | 0 | 0 | 0 | 0 | 0 | 0.25105 | -0.013459 | 0 | 0.063024 | 0.00018114 | 0 | -0.0033787 | 0 | 0
0 | 0 | 0 | 0 | 0 | 0 | 0 | 0 | 0 | 0 | 0.25105 | -0.013459 | 0 | 0.063024 | 0.00018114 | 0 | -0.0033787 | 0 | 0
0 | 0 | 0 | 0 | 0 | 0 | 0 | 0 | 0 | 0 | 0.25105 | -0.013459 | 0 | 0.063024 | 0.00018114 | 0 | -0.0033787 | 0 | 0
0 | 0 | 0 | 0 | 0 | 0 | 0 | 0 | 0 | 0 | 0.25105 | -0.013459 | 0 | 0.063024 | 0.00018114 | 0 | -0.0033787 | 0 | 0
0 | 0 | 0 | 0 | 0 | 0 | 0 | 0 | 0 | 0 | 0.25105 | -0.013459 | 0 | 0.063024 | 0.00018114 | 0 | -0.0033787 | 0 | 0
0 | 0 | 0 | 0 | 0 | 0 | 0 | 0 | 0 | 0 | 0.25105 | -0.013459 | 0 | 0.063024 | 0.00018114 | 0 | -0.0033787 | 0 | 0
0 | 0 | 0 | 0 | 0 | 0 | 0 | 0 | 0 | 0 | 0.25105 | -0.013459 | 0 | 0.063024 | 0.00018114 | 0 | -0.0033787 | 0 | 0
0 | 0 | 0 | 0 | 0 | 0 | 0 | 0 | 0 | 0 | 0.25105 | -0.013459 | 0 | 0.063024 | 0.00018114 | 0 | -0.0033787 | 0 | 0
0 | 0 | 0 | 0 | 0 | 0 | 0 | 0 | 0 | 0 | 0.25105 | -0.013459 | 0 | 0.063024 | 0.00018114 | 0 | -0.0033787 | 0 | 0
0 | 0 | 0 | 0 | 0 | 0 | 0 | 0 | 0 | 0 | 0.25105 | -0.013459 | 0 | 0.063024 | 0.00018114 | 0 | -0.0033787 | 0 | 0
0 | 0 | 0 | 0 | 0 | 0 | 0 | 0 | 0 | 0 | 0.25105 | -0.013459 | 0 | 0.063024 | 0.00018114 | 0 | -0.0033787 | 0 | 0
0 | 0 | 0 | 0 | 0 | 0 | 0 | 0 | 0 | 0 | 0.25105 | -0.013459 | 0 | 0.063024 | 0.00018114 | 0 | -0.0033787 | 0 | 0
0 | 0 | 0 | 0 | 0 | 0 | 0 | 0 | 0 | 0 | 0.25105 | -0.013459 | 0 | 0.063024 | 0.00018114 | 0 | -0.0033787 | 0 | 0
0 | 0 | 0 | 0 | 0 | 0 | 0 | 0 | 0 | 0 | 0.25105 | -0.013459 | 0 | 0.063024 | 0.00018114 | 0 | -0.0033787 | 0 | 0
0 | 0 | 0 | 0 | 0 | 0 | 0 | 0 | 0 | 0 | 0.25105 | -0.013459 | 0 | 0.063024 | 0.00018114 | 0 | -0.0033787 | 0 | 0
0 | 0 | 0 | 0 | 0 | 0 | 0 | 0 | 0 | 0 | 0.25105 | -0.013459 | 0 | 0.063024 | 0.00018114 | 0 | -0.0033787 | 0 | 0
0 | 0 | 0 | 0 | 0 | 0 | 0 | 0 | 0 | 0 | 0.25105 | -0.013459 | 0 | 0.063024 | 0.00018114 | 0 | -0.0033787 | 0 | 0
0 | 0 | 0 | 0 | 0 | 0 | 0 | 0 | 0 | 0 | 0.25105 | -0.013459 | 0 | 0.063024 | 0.00018114 | 0 | -0.0033787 | 0 | 0
0 | 0 | 0 | 0 | 0 | 0 | 0 | 0 | 0 | 0 | 0.25105 | -0.013459 | 0 | 0.063024 | 0.00018114 | 0 | -0.0033787 | 0 | 0
0 | 0 | 0 | 0 | 0 | 0 | 0 | 0 | 0 | 0 | 0.25105 | -0.013459 | 0 | 0.063024 | 0.00018114 | 0 | -0.0033787 | 0 | 0
0 | 0 | 0 | 0 | 0 | 0 | 0 | 0 | 0 | 0 | 0.25105 | -0.013459 | 0 | 0.063024 | 0.00018114 | 0 | -0.0033787 | 0 | 0
0 | 0 | 0 | 0 | 0 | 0 | 0 | 0 | 0 | 0 | 0.25105 | -0.013459 | 0 | 0.063024 | 0.00018114 | 0 | -0.0033787 | 0 | 0
0 | 0 | 0 | 0 | 0 | 0 | 0 | 0 | 0 | 0 | 0.25105 | -0.013459 | 0 | 0.063024 | 0.00018114 | 0 | -0.0033787 | 0 | 0
0 | 0 | 0 | 0 | 0 | 0 | 0 | 0 | 0 | 0 | 0.25105 | -0.013459 | 0 | 0.063024 | 0.00018114 | 0 | -0.0033787 | 0 | 0
0 | 0 | 0 | 0 | 0 | 0 | 0 | 0 | 0 | 0 | 0.25105 | -0.013459 | 0 | 0.063024 | 0.00018114 | 0 | -0.0033787 | 0 | 0
0 | 0 | 0 | 0 | 0 | 0 | 0 | 0 | 0 | 0 | 0.25105 | -0.013459 | 0 | 0.063024 | 0.00018114 | 0 | -0.0033787 | 0 | 0
0 | 0 | 0 | 0 | 0 | 0 | 0 | 0 | 0 | 0 | 0.25105 | -0.013459 | 0 | 0.063024 | 0.00018114 | 0 | -0.0033787 | 0 | 0
0 | 0 | 0 | 0 | 0 | 0 | 0 | 0 | 0 | 0 | 0.25105 | -0.013459 | 0 | 0.063024 | 0.00018114 | 0 | -0.0033787 | 0 | 0
0 | 0 | 0 | 0 | 0 | 0 | 0 | 0 | 0 | 0 | 0.25105 | -0.013459 | 0 | 0.063024 | 0.00018114 | 0 | -0.0033787 | 0 | 0
0 | 0 | 0 | 0 | 0 | 0 | 0 | 0 | 0 | 0 | 0.25105 | -0.013459 | 0 | 0.063024 | 0.00018114 | 0 | -0.0033787 | 0 | 0
0 | 0 | 0 | 0 | 0 | 0 | 0 | 0 | 0 | 0 | 0.25105 | -0.013459 | 0 | 0.063024 | 0.00018114 | 0 | -0.0033787 | 0 | 0
0 | 0 | 0 | 0 | 0 | 0 | 0 | 0 | 0 | 0 | 0.25105 | -0.013459 | 0 | 0.063024 | 0.00018114 | 0 | -0.0033787 | 0 | 0
0 | 0 | 0 | 0 | 0 | 0 | 0 | 0 | 0 | 0 | 0.25105 | -0.013459 | 0 | 0.063024 | 0.00018114 | 0 | -0.0033787 | 0 | 0
0 | 0 | 0 | 0 | 0 | 0 | 0 | 0 | 0 | 0 | 0.25105 | -0.013459 | 0 | 0.063024 | 0.00018114 | 0 | -0.0033787 | 0 | 0
0 | 0 | 0 | 0 | 0 | 0 | 0 | 0 | 0 | 0 | 0.25105 | -0.013459 | 0 | 0.063024 | 0.00018114 | 0 | -0.0033787 | 0 | 0
0 | 0 | 0 | 0 | 0 | 0 | 0 | 0 | 0 | 0 | 0.25105 | -0.013459 | 0 | 0.063024 | 0.00018114 | 0 | -0.0033787 | 0 | 0
0 | 0 | 0 | 0 | 0 | 0 | 0 | 0 | 0 | 0 | 0.25105 | -0.013459 | 0 | 0.063024 | 0.00018114 | 0 | -0.0033787 | 0 | 0
0 | 0 | 0 | 0 | 0 | 0 | 0 | 0 | 0 | 0 | 0.25105 | -0.013459 | 0 | 0.063024 | 0.00018114 | 0 | -0.0033787 | 0 | 0
0 | 0 | 0 | 0 | 0 | 0 | 0 | 0 | 0 | 0 | 0.25105 | -0.013459 | 0 | 0.063024 | 0.00018114 | 0 | -0.0033787 | 0 | 0
0 | 0 | 0 | 0 | 0 | 0 | 0 | 0 | 0 | 0 | 0.25105 | -0.013459 | 0 | 0.063024 | 0.00018114 | 0 | -0.0033787 | 0 | 0
0 | 0 | 0 | 0 | 0 | 0 | 0 | 0 | 0 | 0 | 0.25105 | -0.013459 | 0 | 0.063024 | 0.00018114 | 0 | -0.0033787 | 0 | 0
0 | 0 | 0 | 0 | 0 | 0 | 0 | 0 | 0 | 0 | 0.25105 | -0.013459 | 0 | 0.063024 | 0.00018114 | 0 | -0.0033787 | 0 | 0
0 | 0 | 0 | 0 | 0 | 0 | 0 | 0 | 0 | 0 | 0.25105 | -0.013459 | 0 | 0.063024 | 0.00018114 | 0 | -0.0033787 | 0 | 0
0 | 0 | 0 | 0 | 0 | 0 | 0 | 0 | 0 | 0 | 0.25105 | -0.013459 | 0 | 0.063024 | 0.00018114 | 0 | -0.0033787 | 0 | 0
0 | 0 | 0 | 0 | 0 | 0 | 0 | 0 | 0 | 0 | 0.25105 | -0.013459 | 0 | 0.063024 | 0.00018114 | 0 | -0.0033787 | 0 | 0
0 | 0 | 0 | 0 | 0 | 0 | 0 | 0 | 0 | 0 | 0.25105 | -0.013459 | 0 | 0.063024 | 0.00018114 | 0 | -0.0033787 | 0 | 0
0 | 0 | 0 | 0 | 0 | 0 | 0 | 0 | 0 | 0 | 0.25105 | -0.013459 | 0 | 0.063024 | 0.00018114 | 0 | -0.0033787 | 0 | 0
0 | 0 | 0 | 0 | 0 | 0 | 0 | 0 | 0 | 0 | 0.25105 | -0.013459 | 0 | 0.063024 | 0.00018114 | 0 | -0.0033787 | 0 | 0
0 | 0 | 0 | 0 | 0 | 0 | 0 | 0 | 0 | 0 | 0.25105 | -0.013459 | 0 | 0.063024 | 0.00018114 | 0 | -0.0033787 | 0 | 0
0 | 0 | 0 | 0 | 0 | 0 | 0 | 0 | 0 | 0 | 0.25105 | -0.013459 | 0 | 0.063024 | 0.00018114 | 0 | -0.0033787 | 0 | 0
0 | 0 | 0 | 0 | 0 | 0 | 0 | 0 | 0 | 0 | 0.25105 | -0.013459 | 0 | 0.063024 | 0.00018114 | 0 | -0.0033787 | 0 | 0
0 | 0 | 0 | 0 | 0 | 0 | 0 | 0 | 0 | 0 | 0.25105 | -0.013459 | 0 | 0.063024 | 0.00018114 | 0 | -0.0033787 | 0 | 0
0 | 0 | 0 | 0 | 0 | 0 | 0 | 0 | 0 | 0 | 0.25105 | -0.013459 | 0 | 0.063024 | 0.00018114 | 0 | -0.0033787 | 0 | 0
0 | 0 | 0 | 0 | 0 | 0 | 0 | 0 | 0 | 0 | 0.25105 | -0.013459 | 0 | 0.063024 | 0.00018114 | 0 | -0.0033787 | 0 | 0
0 | 0 | 0 | 0 | 0 | 0 | 0 | 0 | 0 | 0 | 0.25105 | -0.013459 | 0 | 0.063024 | 0.00018114 | 0 | -0.0033787 | 0 | 0
0 | 0 | 0 | 0 | 0 | 0 | 0 | 0 | 0 | 0 | 0.25105 | -0.013459 | 0 | 0.063024 | 0.00018114 | 0 | -0.0033787 | 0 | 0
0 | 0 | 0 | 0 | 0 | 0 | 0 | 0 | 0 | 0 | 0.25105 | -0.013459 | 0 | 0.063024 | 0.00018114 | 0 | -0.0033787 | 0 | 0
0 | 0 | 0 | 0 | 0 | 0 | 0 | 0 | 0 | 0 | 0.25105 | -0.013459 | 0 | 0.063024 | 0.00018114 | 0 | -0.0033787 | 0 | 0
0 | 0 | 0 | 0 | 0 | 0 | 0 | 0 | 0 | 0 | 0.25105 | -0.013459 | 0 | 0.063024 | 0.00018114 | 0 | -0.0033787 | 0 | 0
0 | 0 | 0 | 0 | 0 | 0 | 0 | 0 | 0 | 0 | 0.25105 | -0.013459 | 0 | 0.063024 | 0.00018114 | 0 | -0.0033787 | 0 | 0
0 | 0 | 0 | 0 | 0 | 0 | 0 | 0 | 0 | 0 | 0.25105 | -0.013459 | 0 | 0.063024 | 0.00018114 | 0 | -0.0033787 | 0 | 0
0 | 0 | 0 | 0 | 0 | 0 | 0 | 0 | 0 | 0 | 0.25105 | -0.013459 | 0 | 0.063024 | 0.00018114 | 0 | -0.0033787 | 0 | 0
0 | 0 | 0 | 0 | 0 | 0 | 0 | 0 | 0 | 0 | 0.25105 | -0.013459 | 0 | 0.063024 | 0.00018114 | 0 | -0.0033787 | 0 | 0
0 | 0 | 0 | 0 | 0 | 0 | 0 | 0 | 0 | 0 | 0.25105 | -0.013459 | 0 | 0.063024 | 0.00018114 | 0 | -0.0033787 | 0 | 0
0 | 0 | 0 | 0 | 0 | 0 | 0 | 0 | 0 | 0 | 0.25105 | -0.013459 | 0 | 0.063024 | 0.00018114 | 0 | -0.0033787 | 0 | 0
0 | 0 | 0 | 0 | 0 | 0 | 0 | 0 | 0 | 0 | 0.25105 | -0.013459 | 0 | 0.063024 | 0.00018114 | 0 | -0.0033787 | 0 | 0
0 | 0 | 0 | 0 | 0 | 0 | 0 | 0 | 0 | 0 | 0.25105 | -0.013459 | 0 | 0.063024 | 0.00018114 | 0 | -0.0033787 | 0 | 0
0 | 0 | 0 | 0 | 0 | 0 | 0 | 0 | 0 | 0 | 0.25105 | -0.013459 | 0 | 0.063024 | 0.00018114 | 0 | -0.0033787 | 0 | 0
0 | 0 | 0 | 0 | 0 | 0 | 0 | 0 | 0 | 0 | 0.25105 | -0.013459 | 0 | 0.063024 | 0.00018114 | 0 | -0.0033787 | 0 | 0
0 | 0 | 0 | 0 | 0 | 0 | 0 | 0 | 0 | 0 | 0.25105 | -0.013459 | 0 | 0.063024 | 0.00018114 | 0 | -0.0033787 | 0 | 0
0 | 0 | 0 | 0 | 0 | 0 | 0 | 0 | 0 | 0 | 0.25105 | -0.013459 | 0 | 0.063024 | 0.00018114 | 0 | -0.0033787 | 0 | 0
0 | 0 | 0 | 0 | 0 | 0 | 0 | 0 | 0 | 0 | 0.25105 | -0.013459 | 0 | 0.063024 | 0.00018114 | 0 | -0.0033787 | 0 | 0
0 | 0 | 0 | 0 | 0 | 0 | 0 | 0 | 0 | 0 | 0.25105 | -0.013459 | 0 | 0.063024 | 0.00018114 | 0 | -0.0033787 | 0 | 0
0 | 0 | 0 | 0 | 0 | 0 | 0 | 0 | 0 | 0 | 0.25105 | -0.013459 | 0 | 0.063024 | 0.00018114 | 0 | -0.0033787 | 0 | 0
0 | 0 | 0 | 0 | 0 | 0 | 0 | 0 | 0 | 0 | 0.25105 | -0.013459 | 0 | 0.063024 | 0.00018114 | 0 | -0.0033787 | 0 | 0
0 | 0 | 0 | 0 | 0 | 0 | 0 | 0 | 0 | 0 | 0.25105 | -0.013459 | 0 | 0.063024 | 0.00018114 | 0 | -0.0033787 | 0 | 0
0 | 0 | 0 | 0 | 0 | 0 | 0 | 0 | 0 | 0 | 0.25105 | -0.013459 | 0 | 0.063024 | 0.00018114 | 0 | -0.0033787 | 0 | 0
0 | 0 | 0 | 0 | 0 | 0 | 0 | 0 | 0 | 0 | 0.25105 | -0.013459 | 0 | 0.063024 | 0.00018114 | 0 | -0.0033787 | 0 | 0
0 | 0 | 0 | 0 | 0 | 0 | 0 | 0 | 0 | 0 | 0.25105 | -0.013459 | 0 | 0.063024 | 0.00018114 | 0 | -0.0033787 | 0 | 0
0 | 0 | 0 | 0 | 0 | 0 | 0 | 0 | 0 | 0 | 0.25105 | -0.013459 | 0 | 0.063024 | 0.00018114 | 0 | -0.0033787 | 0 | 0
0 | 0 | 0 | 0 | 0 | 0 | 0 | 0 | 0 | 0 | 0.25105 | -0.013459 | 0 | 0.063024 | 0.00018114 | 0 | -0.0033787 | 0 | 0
0 | 0 | 0 | 0 | 0 | 0 | 0 | 0 | 0 | 0 | 0.25105 | -0.013459 | 0 | 0.063024 | 0.00018114 | 0 | -0.0033787 | 0 | 0
0 | 0 | 0 | 0 | 0 | 0 | 0 | 0 | 0 | 0 | 0.25105 | -0.013459 | 0 | 0.063024 | 0.00018114 | 0 | -0.0033787 | 0 | 0
0 | 0 | 0 | 0 | 0 | 0 | 0 | 0 | 0 | 0 | 0.25105 | -0.013459 | 0 | 0.063024 | 0.00018114 | 0 | -0.0033787 | 0 | 0
0 | 0 | 0 | 0 | 0 | 0 | 0 | 0 | 0 | 0 | 0.25105 | -0.013459 | 0 | 0.063024 | 0.00018114 | 0 | -0.0033787 | 0 | 0
0 | 0 | 0 | 0 | 0 | 0 | 0 | 0 | 0 | 0 | 0.25105 | -0.013459 | 0 | 0.063024 | 0.00018114 | 0 | -0.0033787 | 0 | 0
0 | 0 | 0 | 0 | 0 | 0 | 0 | 0 | 0 | 0 | 0.25105 | -0.013459 | 0 | 0.063024 | 0.00018114 | 0 | -0.0033787 | 0 | 0
0 | 0 | 0 | 0 | 0 | 0 | 0 | 0 | 0 | 0 | 0.25105 | -0.013459 | 0 | 0.063024 | 0.00018114 | 0 | -0.0033787 | 0 | 0
0 | 0 | 0 | 0 | 0 | 0 | 0 | 0 | 0 | 0 | 0.25105 | -0.013459 | 0 | 0.063024 | 0.00018114 | 0 | -0.0033787 | 0 | 0
0 | 0 | 0 | 0 | 0 | 0 | 0 | 0 | 0 | 0 | 0.25105 | -0.013459 | 0 | 0.063024 | 0.00018114 | 0 | -0.0033787 | 0 | 0
0 | 0 | 0 | 0 | 0 | 0 | 0 | 0 | 0 | 0 | 0.25105 | -0.013459 | 0 | 0.063024 | 0.00018114 | 0 | -0.0033787 | 0 | 0
0 | 0 | 0 | 0 | 0 | 0 | 0 | 0 | 0 | 0 | 0.25105 | -0.013459 | 0 | 0.063024 | 0.00018114 | 0 | -0.0033787 | 0 | 0
0 | 0 | 0 | 0 | 0 | 0 | 0 | 0 | 0 | 0 | 0.25105 | -0.013459 | 0 | 0.063024 | 0.00018114 | 0 | -0.0033787 | 0 | 0
0 | 0 | 0 | 0 | 0 | 0 | 0 | 0 | 0 | 0 | 0.25105 | -0.013459 | 0 | 0.063024 | 0.00018114 | 0 | -0.0033787 | 0 | 0
0 | 0 | 0 | 0 | 0 | 0 | 0 | 0 | 0 | 0 | 0.25105 | -0.013459 | 0 | 0.063024 | 0.00018114 | 0 | -0.0033787 | 0 | 0
0 | 0 | 0 | 0 | 0 | 0 | 0 | 0 | 0 | 0 | 0.25105 | -0.013459 | 0 | 0.063024 | 0.00018114 | 0 | -0.0033787 | 0 | 0

## DEC-U
| dpde |  |  | e |  |  | estar |  |  | Sigma e systematic |  |  | Covariance
Md | D | I | A | N | E | V | N | E | V | N | E | V | NN | EE | VV | NE | NV | EV
0 | 0 | 0 | 1 | 0 | 0 | 0 | 0 | 0 | 0 | 0 | 0 | 0 | 0 | 0 | 0 | 0 | 0 | 0
100 | 0 | 0 | 1 | 0 | 0 | 0 | 0 | 0 | 0 | 0 | 0 | 0 | 0 | 0 | 0 | 0 | 0 | 0
200 | 0 | 0 | 1 | 0 | 0 | 0 | 0 | 0 | 0 | 0 | 0 | 0 | 0 | 0 | 0 | 0 | 0 | 0
300 | 0 | 0 | 1 | 0 | 0 | 0 | 0 | 0 | 0 | 0 | 0 | 0 | 0 | 0 | 0 | 0 | 0 | 0
400 | 0 | 0 | 1 | 0 | 0 | 0 | 0 | 0 | 0 | 0 | 0 | 0 | 0 | 0 | 0 | 0 | 0 | 0
500 | 0 | 0 | 1 | 0 | 0 | 0 | 0 | 0 | 0 | 0 | 0 | 0 | 0 | 0 | 0 | 0 | 0 | 0
600 | 0 | 0 | 1 | 0 | 0 | 0 | 0 | 0 | 0 | 0 | 0 | 0 | 0 | 0 | 0 | 0 | 0 | 0
700 | 0 | 0 | 1 | 0 | 0 | 0 | 0 | 0 | 0 | 0 | 0 | 0 | 0 | 0 | 0 | 0 | 0 | 0
800 | 0 | 0 | 1 | 0 | 0 | 0 | 0 | 0 | 0 | 0 | 0 | 0 | 0 | 0 | 0 | 0 | 0 | 0
900 | 0 | 0 | 1 | 0 | 0 | 0 | 0 | 0 | 0 | 0 | 0 | 0 | 0 | 0 | 0 | 0 | 0 | 0
1000 | 0 | 0 | 1 | 0 | 0 | 0 | 0 | 0 | 0 | 0 | 0 | 0 | 0 | 0 | 0 | 0 | 0 | 0
1100 | 0 | 0 | 1 | 0 | 0 | 0 | 0 | 0 | 0 | 0 | 0 | 0 | 0 | 0 | 0 | 0 | 0 | 0
1200 | 0 | 0 | 1 | 0 | 0 | 0 | 0 | 0 | 0 | 0 | 0 | 0 | 0 | 0 | 0 | 0 | 0 | 0
1300 | 0 | 0 | 1 | 0 | 0 | 0 | 0 | 0 | 0 | 0 | 0 | 0 | 0 | 0 | 0 | 0 | 0 | 0
1400 | 0 | 0 | 1 | 0 | 0 | 0 | 0 | 0 | 0 | 0 | 0 | 0 | 0 | 0 | 0 | 0 | 0 | 0
1500 | 0 | 0 | 1 | 0 | 0 | 0 | 0 | 0 | 0 | 0 | 0 | 0 | 0 | 0 | 0 | 0 | 0 | 0
1600 | 0 | 0 | 1 | 0 | 0 | 0 | 0 | 0 | 0 | 0 | 0 | 0 | 0 | 0 | 0 | 0 | 0 | 0
1700 | 0 | 0 | 1 | 0 | 0 | 0 | 0 | 0 | 0 | 0 | 0 | 0 | 0 | 0 | 0 | 0 | 0 | 0
1800 | 0 | 0 | 1 | 0 | 0 | 0 | 0 | 0 | 0 | 0 | 0 | 0 | 0 | 0 | 0 | 0 | 0 | 0
1900 | 0 | 0 | 1 | 0 | 0 | 0 | 0 | 0 | 0 | 0 | 0 | 0 | 0 | 0 | 0 | 0 | 0 | 0
2000 | 0 | 0 | 1 | 0 | 0 | 0 | 0 | 0 | 0 | 0 | 0 | 0 | 0 | 0 | 0 | 0 | 0 | 0
2100 | 0 | 0 | 1 | -0.00010367 | 0.0029687 | 0 | -5.1835e-05 | 0.0014844 | 0 | -5.1835e-05 | 0.0014844 | 0 | 2.6868e-09 | 2.2033e-06 | 0 | -7.6941e-08 | 0 | 0
2200 | 0 | 0 | 1 | -0.00020721 | 0.0059338 | 0 | -0.00010361 | 0.0029669 | 0 | -0.00020728 | 0.0059356 | 0 | 4.2963e-08 | 3.5231e-05 | 0 | -1.2303e-06 | 0 | 0
2300 | 0 | 0 | 1 | -0.0003105 | 0.0088916 | 0 | -0.00015525 | 0.0044458 | 0 | -0.00046613 | 0.013348 | 0 | 2.1728e-07 | 0.00017818 | 0 | -6.2221e-06 | 0 | 0
2400 | 0 | 0 | 1 | -0.00041342 | 0.011839 | 0 | -0.00020671 | 0.0059193 | 0 | -0.00082809 | 0.023713 | 0 | 6.8574e-07 | 0.00056233 | 0 | -1.9637e-05 | 0 | 0
2500 | 0 | 0 | 1 | -0.00051582 | 0.014771 | 0 | -0.00025791 | 0.0073856 | 0 | -0.0012927 | 0.037018 | 0 | 1.6711e-06 | 0.0013704 | 0 | -4.7854e-05 | 0 | 0
2600 | 0 | 0 | 1 | -0.0006176 | 0.017686 | 0 | -0.0003088 | 0.0088429 | 0 | -0.0018594 | 0.053247 | 0 | 3.4575e-06 | 0.0028352 | 0 | -9.9009e-05 | 0 | 0
2700 | 0 | 0 | 1 | -0.00071863 | 0.020579 | 0 | -0.00035932 | 0.010289 | 0 | -0.0025275 | 0.072379 | 0 | 6.3885e-06 | 0.0052388 | 0 | -0.00018294 | 0 | 0
2800 | 0 | 0 | 1 | -0.00081878 | 0.023447 | 0 | -0.00040939 | 0.011723 | 0 | -0.0032963 | 0.094392 | 0 | 1.0865e-05 | 0.0089099 | 0 | -0.00031114 | 0 | 0
2900 | 0 | 0 | 1 | -0.00091794 | 0.026286 | 0 | -0.00045897 | 0.013143 | 0 | -0.0041646 | 0.11926 | 0 | 1.7344e-05 | 0.014223 | 0 | -0.00049667 | 0 | 0
3000 | 0 | 0 | 1 | -0.001016 | 0.029094 | 0 | -0.00050799 | 0.014547 | 0 | -0.0051316 | 0.14695 | 0 | 2.6333e-05 | 0.021594 | 0 | -0.00075408 | 0 | 0
3100 | 0 | 0 | 1 | -0.0011128 | 0.031866 | 0 | -0.00055639 | 0.015933 | 0 | -0.0061959 | 0.17743 | 0 | 3.839e-05 | 0.031481 | 0 | -0.0010993 | 0 | 0
3200 | 0 | 0 | 1 | -0.0012082 | 0.034599 | 0 | -0.00060411 | 0.017299 | 0 | -0.0073564 | 0.21066 | 0 | 5.4117e-05 | 0.044378 | 0 | -0.0015497 | 0 | 0
3300 | 0 | 0 | 1 | -0.0013022 | 0.03729 | 0 | -0.00065109 | 0.018645 | 0 | -0.0086116 | 0.24661 | 0 | 7.416e-05 | 0.060814 | 0 | -0.0021237 | 0 | 0
3400 | 0 | 0 | 1 | -0.0013946 | 0.039935 | 0 | -0.00069729 | 0.019968 | 0 | -0.00996 | 0.28522 | 0 | 9.9202e-05 | 0.081349 | 0 | -0.0028408 | 0 | 0
3500 | 0 | 0 | 1 | -0.0014853 | 0.042532 | 0 | -0.00074263 | 0.021266 | 0 | -0.0114 | 0.32645 | 0 | 0.00012996 | 0.10657 | 0 | -0.0037215 | 0 | 0
3600 | 0 | 0 | 1 | -0.0015741 | 0.045077 | 0 | -0.00078707 | 0.022539 | 0 | -0.01293 | 0.37026 | 0 | 0.00016718 | 0.13709 | 0 | -0.0047873 | 0 | 0
3700 | 0 | 0 | 1 | -0.0015741 | 0.045077 | 0 | -0.00078707 | 0.022539 | 0 | -0.014504 | 0.41533 | 0 | 0.00021036 | 0.1725 | 0 | -0.0060239 | 0 | 0
3800 | 0 | 0 | 1 | -0.0015741 | 0.045077 | 0 | -0.00078707 | 0.022539 | 0 | -0.016078 | 0.46041 | 0 | 0.0002585 | 0.21198 | 0 | -0.0074024 | 0 | 0
3900 | 0 | 0 | 1 | -0.0015741 | 0.045077 | 0 | -0.00078707 | 0.022539 | 0 | -0.017652 | 0.50549 | 0 | 0.00031159 | 0.25552 | 0 | -0.0089229 | 0 | 0
4000 | 0 | 0 | 1 | -0.0015741 | 0.045077 | 0 | -0.00078707 | 0.022539 | 0 | -0.019226 | 0.55057 | 0 | 0.00036965 | 0.30312 | 0 | -0.010585 | 0 | 0 | x
4100 | 0 | 0 | 1 | -0.0015741 | 0.045077 | 0 | -0.00078707 | 0.022539 | 0 | -0.0208 | 0.59564 | 0 | 0.00043265 | 0.35479 | 0 | -0.01239 | 0 | 0
4200 | 0 | 0 | 1 | -0.0015741 | 0.045077 | 0 | -0.00078707 | 0.022539 | 0 | -0.022374 | 0.64072 | 0 | 0.00050061 | 0.41052 | 0 | -0.014336 | 0 | 0
4300 | 0 | 0 | 1 | -0.0015741 | 0.045077 | 0 | -0.00078707 | 0.022539 | 0 | -0.023949 | 0.6858 | 0 | 0.00057353 | 0.47032 | 0 | -0.016424 | 0 | 0
4400 | 0 | 0 | 1 | -0.0015741 | 0.045077 | 0 | -0.00078707 | 0.022539 | 0 | -0.025523 | 0.73087 | 0 | 0.00065141 | 0.53418 | 0 | -0.018654 | 0 | 0
4500 | 0 | 0 | 1 | -0.0015741 | 0.045077 | 0 | -0.00078707 | 0.022539 | 0 | -0.027097 | 0.77595 | 0 | 0.00073424 | 0.6021 | 0 | -0.021026 | 0 | 0
4600 | 0 | 0 | 1 | -0.0015741 | 0.045077 | 0 | -0.00078707 | 0.022539 | 0 | -0.028671 | 0.82103 | 0 | 0.00082202 | 0.67409 | 0 | -0.02354 | 0 | 0
4700 | 0 | 0 | 1 | -0.0015741 | 0.045077 | 0 | -0.00078707 | 0.022539 | 0 | -0.030245 | 0.86611 | 0 | 0.00091477 | 0.75014 | 0 | -0.026195 | 0 | 0
4800 | 0 | 0 | 1 | -0.0015741 | 0.045077 | 0 | -0.00078707 | 0.022539 | 0 | -0.031819 | 0.91118 | 0 | 0.0010125 | 0.83025 | 0 | -0.028993 | 0 | 0
4900 | 0 | 0 | 1 | -0.0015741 | 0.045077 | 0 | -0.00078707 | 0.022539 | 0 | -0.033393 | 0.95626 | 0 | 0.0011151 | 0.91443 | 0 | -0.031933 | 0 | 0
5000 | 0 | 0 | 1 | -0.0015741 | 0.045077 | 0 | -0.00078707 | 0.022539 | 0 | -0.034967 | 1.0013 | 0 | 0.0012227 | 1.0027 | 0 | -0.035014 | 0 | 0
5100 | 0 | 0 | 1 | -0.0058828 | 0.044031 | 0 | -0.0029414 | 0.022016 | 0 | -0.038696 | 1.0459 | 0 | 0.0014974 | 1.0939 | 0 | -0.040472 | 0 | 0
5200 | 0 | 0 | 1 | -0.01018 | 0.042862 | 0 | -0.0050898 | 0.021431 | 0 | -0.046727 | 1.0893 | 0 | 0.0021834 | 1.1867 | 0 | -0.050902 | 0 | 0
5300 | 0 | 0 | 1 | -0.014442 | 0.041566 | 0 | -0.0072211 | 0.020783 | 0 | -0.059038 | 1.1316 | 0 | 0.0034855 | 1.2804 | 0 | -0.066805 | 0 | 0
5400 | 0 | 0 | 1 | -0.018671 | 0.040168 | 0 | -0.0093355 | 0.020084 | 0 | -0.075595 | 1.1724 | 0 | 0.0057146 | 1.3746 | 0 | -0.088629 | 0 | 0
5500 | 0 | 0 | 1 | -0.014339 | 0.024266 | 0 | -0.011422 | 0.019329 | 0 | -0.096352 | 1.2118 | 0 | 0.0092838 | 1.4685 | 0 | -0.11676 | 0 | 0
5525.54 | 0 | 0 | 1 | -0.011951 | 0.019125 | 0 | -0.0030523 | 0.0048846 | 0 | -0.10232 | 1.2217 | 0 | 0.01047 | 1.4924 | 0 | -0.125 | 0 | 0
5600 | 0 | 0 | 1 | -0.022936 | 0.031384 | 0 | -0.009789 | 0.013395 | 0 | -0.12101 | 1.2493 | 0 | 0.014643 | 1.5607 | 0 | -0.15118 | 0 | 0
5700 | 0 | 0 | 1 | -0.029452 | 0.032848 | 0 | -0.014726 | 0.016424 | 0 | -0.14888 | 1.2837 | 0 | 0.022166 | 1.6479 | 0 | -0.19112 | 0 | 0
5800 | 0 | 0 | 1 | -0.032527 | 0.029618 | 0 | -0.016263 | 0.014809 | 0 | -0.17987 | 1.3149 | 0 | 0.032354 | 1.7291 | 0 | -0.23652 | 0 | 0
5900 | 0 | 0 | 1 | -0.035507 | 0.026312 | 0 | -0.017754 | 0.013156 | 0 | -0.21389 | 1.3429 | 0 | 0.045748 | 1.8034 | 0 | -0.28723 | 0 | 0
6000 | 0 | 0 | 1 | -0.028998 | 0.01732 | 0 | -0.019194 | 0.011464 | 0 | -0.25084 | 1.3675 | 0 | 0.062918 | 1.8701 | 0 | -0.34302 | 0 | 0
6051.08 | 0 | 0 | 1 | -0.019913 | 0.010588 | 0 | -0.010171 | 0.0054082 | 0 | -0.27081 | 1.3788 | 0 | 0.073339 | 1.901 | 0 | -0.37339 | 0 | 0
6100 | 0 | 0 | 1 | -0.030114 | 0.014222 | 0 | -0.0098923 | 0.0046719 | 0 | -0.29044 | 1.3886 | 0 | 0.084358 | 1.9283 | 0 | -0.40332 | 0 | 0
6200 | 0 | 0 | 1 | -0.041636 | 0.014818 | 0 | -0.020818 | 0.0074089 | 0 | -0.33148 | 1.4056 | 0 | 0.10988 | 1.9757 | 0 | -0.46593 | 0 | 0
6300 | 0 | 0 | 1 | -0.042721 | 0.010493 | 0 | -0.02136 | 0.0052466 | 0 | -0.37366 | 1.4183 | 0 | 0.13962 | 2.0114 | 0 | -0.52995 | 0 | 0
6400 | 0 | 0 | 1 | -0.043675 | 0.0061459 | 0 | -0.021837 | 0.0030729 | 0 | -0.41686 | 1.4266 | 0 | 0.17377 | 2.0351 | 0 | -0.59468 | 0 | 0
6500 | 0 | 0 | 1 | -0.03931 | 0.001572 | 0 | -0.022257 | 0.00089003 | 0 | -0.46095 | 1.4305 | 0 | 0.21248 | 2.0464 | 0 | -0.65941 | 0 | 0
6576.62 | 0 | 0 | 1 | -0.022539 | -0.00078707 | 0 | -0.017269 | -0.00060305 | 0 | -0.49528 | 1.4306 | 0 | 0.2453 | 2.0467 | 0 | -0.70855 | 0 | 0
6600 | 0 | 0 | 1 | -0.027662 | -0.001595 | 0 | -0.0052419 | -0.00030225 | 0 | -0.50579 | 1.4301 | 0 | 0.25582 | 2.0453 | 0 | -0.72334 | 0 | 0
6700 | 0 | 0 | 1 | -0.043769 | -0.0068932 | 0 | -0.021884 | -0.0034466 | 0 | -0.55009 | 1.4254 | 0 | 0.3026 | 2.0317 | 0 | -0.7841 | 0 | 0 | x
6800 | 0 | 0 | 1 | -0.042561 | -0.011174 | 0 | -0.021281 | -0.0055868 | 0 | -0.59326 | 1.4164 | 0 | 0.35196 | 2.0061 | 0 | -0.84026 | 0 | 0
6900 | 0 | 0 | 1 | -0.041247 | -0.015438 | 0 | -0.020624 | -0.0077191 | 0 | -0.63516 | 1.403 | 0 | 0.40343 | 1.9685 | 0 | -0.89116 | 0 | 0
7000 | 0 | 0 | 1 | -0.039826 | -0.019649 | 0 | -0.019913 | -0.0098244 | 0 | -0.6757 | 1.3855 | 0 | 0.45657 | 1.9196 | 0 | -0.93618 | 0 | 0
7100 | 0 | 0 | 1 | -0.019559 | -0.012165 | 0 | -0.019145 | -0.011908 | 0 | -0.71476 | 1.3638 | 0 | 0.51088 | 1.8599 | 0 | -0.97477 | 0 | 0
7102.16 | 0 | 0 | 1 | -0.019125 | -0.011951 | 0 | -0.00041311 | -0.00025814 | 0 | -0.71558 | 1.3633 | 0 | 0.51206 | 1.8585 | 0 | -0.97552 | 0 | 0
7200 | 0 | 0 | 1 | -0.034468 | -0.02621 | 0 | -0.017046 | -0.012962 | 0 | -0.75134 | 1.3386 | 0 | 0.56452 | 1.7919 | 0 | -1.0057 | 0 | 0
7300 | 0 | 0 | 1 | -0.031269 | -0.029077 | 0 | -0.015635 | -0.014539 | 0 | -0.7844 | 1.3108 | 0 | 0.61528 | 1.7182 | 0 | -1.0282 | 0 | 0
7400 | 0 | 0 | 1 | -0.027603 | -0.031575 | 0 | -0.013801 | -0.015787 | 0 | -0.81384 | 1.2805 | 0 | 0.66233 | 1.6397 | 0 | -1.0421 | 0 | 0
7500 | 0 | 0 | 1 | -0.023867 | -0.033997 | 0 | -0.011933 | -0.016998 | 0 | -0.83957 | 1.2477 | 0 | 0.70488 | 1.5568 | 0 | -1.0475 | 0 | 0
7600 | 0 | 0 | 1 | -0.020062 | -0.036312 | 0 | -0.010031 | -0.018156 | 0 | -0.86153 | 1.2125 | 0 | 0.74224 | 1.4703 | 0 | -1.0447 | 0 | 0
7700 | 0 | 0 | 1 | -0.016209 | -0.03854 | 0 | -0.0081043 | -0.01927 | 0 | -0.87967 | 1.1751 | 0 | 0.77382 | 1.3809 | 0 | -1.0337 | 0 | 0
7800 | 0 | 0 | 1 | -0.0123 | -0.040661 | 0 | -0.0061498 | -0.020331 | 0 | -0.89392 | 1.1355 | 0 | 0.7991 | 1.2894 | 0 | -1.0151 | 0 | 0
7900 | 0 | 0 | 1 | -0.0083611 | -0.042657 | 0 | -0.0041806 | -0.021328 | 0 | -0.90425 | 1.0939 | 0 | 0.81768 | 1.1965 | 0 | -0.98913 | 0 | 0
8000 | 0 | 0 | 1 | -0.0044071 | -0.044547 | 0 | -0.0022035 | -0.022273 | 0 | -0.91064 | 1.0503 | 0 | 0.82926 | 1.103 | 0 | -0.95641 | 0 | 0
8100 | 0 | 0 | 1 | -0.00043655 | -0.046318 | 0 | -0.00021828 | -0.023159 | 0 | -0.91306 | 1.0048 | 0 | 0.83368 | 1.0097 | 0 | -0.91747 | 0 | 0
8200 | 0 | 0 | 1 | 0.0035386 | -0.047957 | 0 | 0.0017693 | -0.023979 | 0 | -0.91151 | 0.95769 | 0 | 0.83085 | 0.91717 | 0 | -0.87294 | 0 | 0
8300 | 0 | 0 | 1 | 0.0075072 | -0.049464 | 0 | 0.0037536 | -0.024732 | 0 | -0.90599 | 0.90898 | 0 | 0.82081 | 0.82624 | 0 | -0.82352 | 0 | 0
8400 | 0 | 0 | 1 | 0.011447 | -0.050837 | 0 | 0.0057236 | -0.025418 | 0 | -0.89651 | 0.85883 | 0 | 0.80373 | 0.73759 | 0 | -0.76995 | 0 | 0
8500 | 0 | 0 | 1 | 0.015352 | -0.052062 | 0 | 0.0076761 | -0.026031 | 0 | -0.88311 | 0.80738 | 0 | 0.77988 | 0.65186 | 0 | -0.71301 | 0 | 0
8600 | 0 | 0 | 1 | 0.01922 | -0.053154 | 0 | 0.0096102 | -0.026577 | 0 | -0.86582 | 0.75477 | 0 | 0.74965 | 0.56968 | 0 | -0.6535 | 0 | 0
8700 | 0 | 0 | 1 | 0.023043 | -0.054102 | 0 | 0.011522 | -0.027051 | 0 | -0.84469 | 0.70115 | 0 | 0.7135 | 0.4916 | 0 | -0.59225 | 0 | 0
8800 | 0 | 0 | 1 | 0.026796 | -0.054892 | 0 | 0.013398 | -0.027446 | 0 | -0.81977 | 0.64665 | 0 | 0.67203 | 0.41815 | 0 | -0.5301 | 0 | 0
8900 | 0 | 0 | 1 | 0.030472 | -0.055543 | 0 | 0.015236 | -0.027772 | 0 | -0.79114 | 0.59143 | 0 | 0.6259 | 0.34979 | 0 | -0.4679 | 0 | 0
9000 | 0 | 0 | 1 | 0.034072 | -0.056038 | 0 | 0.017036 | -0.028019 | 0 | -0.75887 | 0.53564 | 0 | 0.57588 | 0.28691 | 0 | -0.40648 | 0 | 0
9100 | 0 | 0 | 1 | 0.037573 | -0.05638 | 0 | 0.018786 | -0.02819 | 0 | -0.72304 | 0.47943 | 0 | 0.52279 | 0.22985 | 0 | -0.34665 | 0 | 0
9200 | 0 | 0 | 1 | 0.040973 | -0.056561 | 0 | 0.020487 | -0.02828 | 0 | -0.68377 | 0.42296 | 0 | 0.46754 | 0.1789 | 0 | -0.28921 | 0 | 0
9300 | 0 | 0 | 1 | 0.043928 | -0.056165 | 0 | 0.02213 | -0.028295 | 0 | -0.64115 | 0.36639 | 0 | 0.41108 | 0.13424 | 0 | -0.23491 | 0 | 0
9398.5 | 0 | 0 | 1 | 0.023691 | -0.028234 | 0 | 0.023335 | -0.02781 | 0 | -0.59602 | 0.3107 | 0 | 0.35524 | 0.096538 | 0 | -0.18519 | 0 | 0
9400 | 0 | 0 | 1 | 0.024046 | -0.028657 | 0 | 0.00035536 | -0.0004235 | 0 | -0.59531 | 0.30986 | 0 | 0.35439 | 0.096012 | 0 | -0.18446 | 0 | 0
9500 | 0 | 0 | 1 | 0.047382 | -0.056467 | 0 | 0.023691 | -0.028234 | 0 | -0.54793 | 0.25339 | 0 | 0.30023 | 0.064207 | 0 | -0.13884 | 0 | 0
9600 | 0 | 0 | 1 | 0.047382 | -0.056467 | 0 | 0.023691 | -0.028234 | 0 | -0.50055 | 0.19692 | 0 | 0.25055 | 0.038779 | 0 | -0.098569 | 0 | 0
9700 | 0 | 0 | 1 | 0.047382 | -0.056467 | 0 | 0.023691 | -0.028234 | 0 | -0.45316 | 0.14046 | 0 | 0.20536 | 0.019728 | 0 | -0.06365 | 0 | 0
9800 | 0 | 0 | 1 | 0.047382 | -0.056467 | 0 | 0.023691 | -0.028234 | 0 | -0.40578 | 0.083989 | 0 | 0.16466 | 0.0070541 | 0 | -0.034081 | 0 | 0
9900 | 0 | 0 | 1 | 0.047382 | -0.056467 | 0 | 0.023691 | -0.028234 | 0 | -0.3584 | 0.027522 | 0 | 0.12845 | 0.00075744 | 0 | -0.0098638 | 0 | 0
10000 | 0 | 0 | 1 | 0.047382 | -0.056467 | 0 | 0.023691 | -0.028234 | 0 | -0.31102 | -0.028946 | 0 | 0.096733 | 0.00083786 | 0 | 0.0090027 | 0 | 0
10100 | 0 | 0 | 1 | 0.047382 | -0.056467 | 0 | 0.023691 | -0.028234 | 0 | -0.26364 | -0.085413 | 0 | 0.069505 | 0.0072954 | 0 | 0.022518 | 0 | 0
10200 | 0 | 0 | 1 | 0.047382 | -0.056467 | 0 | 0.023691 | -0.028234 | 0 | -0.21626 | -0.14188 | 0 | 0.046767 | 0.02013 | 0 | 0.030683 | 0 | 0
10300 | 0 | 0 | 1 | 0.047382 | -0.056467 | 0 | 0.023691 | -0.028234 | 0 | -0.16887 | -0.19835 | 0 | 0.028519 | 0.039342 | 0 | 0.033496 | 0 | 0
10400 | 0 | 0 | 1 | 0.047382 | -0.056467 | 0 | 0.023691 | -0.028234 | 0 | -0.12149 | -0.25481 | 0 | 0.014761 | 0.064931 | 0 | 0.030958 | 0 | 0
10500 | 0 | 0 | 1 | 0.047382 | -0.056467 | 0 | 0.023691 | -0.028234 | 0 | -0.074111 | -0.31128 | 0 | 0.0054925 | 0.096897 | 0 | 0.02307 | 0 | 0
10600 | 0 | 0 | 1 | 0.047382 | -0.056467 | 0 | 0.023691 | -0.028234 | 0 | -0.02673 | -0.36775 | 0 | 0.00071447 | 0.13524 | 0 | 0.0098298 | 0 | 0
10700 | 0 | 0 | 1 | 0.047382 | -0.056467 | 0 | 0.023691 | -0.028234 | 0 | 0.020652 | -0.42422 | 0 | 0.00042651 | 0.17996 | 0 | -0.008761 | 0 | 0
10800 | 0 | 0 | 1 | 0.047382 | -0.056467 | 0 | 0.023691 | -0.028234 | 0 | 0.068034 | -0.48068 | 0 | 0.0046286 | 0.23106 | 0 | -0.032703 | 0 | 0
10900 | 0 | 0 | 1 | 0.047382 | -0.056467 | 0 | 0.023691 | -0.028234 | 0 | 0.11542 | -0.53715 | 0 | 0.013321 | 0.28853 | 0 | -0.061996 | 0 | 0
11000 | 0 | 0 | 1 | 0.047382 | -0.056467 | 0 | 0.023691 | -0.028234 | 0 | 0.1628 | -0.59362 | 0 | 0.026503 | 0.35238 | 0 | -0.096639 | 0 | 0
11100 | 0 | 0 | 1 | 0.047382 | -0.056467 | 0 | 0.023691 | -0.028234 | 0 | 0.21018 | -0.65009 | 0 | 0.044175 | 0.42261 | 0 | -0.13663 | 0 | 0
11200 | 0 | 0 | 1 | 0.047382 | -0.056467 | 0 | 0.023691 | -0.028234 | 0 | 0.25756 | -0.70655 | 0 | 0.066337 | 0.49922 | 0 | -0.18198 | 0 | 0
11300 | 0 | 0 | 1 | 0.047382 | -0.056467 | 0 | 0.023691 | -0.028234 | 0 | 0.30494 | -0.76302 | 0 | 0.09299 | 0.5822 | 0 | -0.23268 | 0 | 0
11400 | 0 | 0 | 1 | 0.047382 | -0.056467 | 0 | 0.023691 | -0.028234 | 0 | 0.35232 | -0.81949 | 0 | 0.12413 | 0.67156 | 0 | -0.28873 | 0 | 0
11500 | 0 | 0 | 1 | 0.047382 | -0.056467 | 0 | 0.023691 | -0.028234 | 0 | 0.39971 | -0.87596 | 0 | 0.15976 | 0.7673 | 0 | -0.35012 | 0 | 0
11600 | 0 | 0 | 1 | 0.047382 | -0.056467 | 0 | 0.023691 | -0.028234 | 0 | 0.44709 | -0.93242 | 0 | 0.19989 | 0.86941 | 0 | -0.41687 | 0 | 0
11700 | 0 | 0 | 1 | 0.047382 | -0.056467 | 0 | 0.023691 | -0.028234 | 0 | 0.49447 | -0.98889 | 0 | 0.2445 | 0.9779 | 0 | -0.48898 | 0 | 0
11800 | 0 | 0 | 1 | 0.047382 | -0.056467 | 0 | 0.023691 | -0.028234 | 0 | 0.54185 | -1.0454 | 0 | 0.2936 | 1.0928 | 0 | -0.56643 | 0 | 0
11900 | 0 | 0 | 1 | 0.047382 | -0.056467 | 0 | 0.023691 | -0.028234 | 0 | 0.58923 | -1.1018 | 0 | 0.34719 | 1.214 | 0 | -0.64923 | 0 | 0
12000 | 0 | 0 | 1 | 0.047382 | -0.056467 | 0 | 0.023691 | -0.028234 | 0 | 0.63661 | -1.1583 | 0 | 0.40528 | 1.3416 | 0 | -0.73738 | 0 | 0
12100 | 0 | 0 | 1 | 0.047382 | -0.056467 | 0 | 0.023691 | -0.028234 | 0 | 0.684 | -1.2148 | 0 | 0.46785 | 1.4756 | 0 | -0.83089 | 0 | 0
12200 | 0 | 0 | 1 | 0.047382 | -0.056467 | 0 | 0.023691 | -0.028234 | 0 | 0.73138 | -1.2712 | 0 | 0.53491 | 1.616 | 0 | -0.92975 | 0 | 0
12300 | 0 | 0 | 1 | 0.047382 | -0.056467 | 0 | 0.023691 | -0.028234 | 0 | 0.77876 | -1.3277 | 0 | 0.60647 | 1.7628 | 0 | -1.034 | 0 | 0
12400 | 0 | 0 | 1 | 0.047382 | -0.056467 | 0 | 0.023691 | -0.028234 | 0 | 0.82614 | -1.3842 | 0 | 0.68251 | 1.9159 | 0 | -1.1435 | 0 | 0
12500 | 0 | 0 | 1 | -2.9377 | 3.501 | 0 | 0.023691 | -0.028234 | 0 | 0.87352 | -1.4406 | 0 | 0.76304 | 2.0754 | 0 | -1.2584 | 0 | 0
0 | 0 | 0 | 1 | 0 | 0 | 0 | 0 | 0 | 0 | -2.0878 | 2.0886 | 0 | 4.359 | 4.3622 | 0 | -4.3606 | 0 | 0
0 | 0 | 0 | 1 | 0 | 0 | 0 | 0 | 0 | 0 | -2.0878 | 2.0886 | 0 | 4.359 | 4.3622 | 0 | -4.3606 | 0 | 0
0 | 0 | 0 | 1 | 0 | 0 | 0 | 0 | 0 | 0 | -2.0878 | 2.0886 | 0 | 4.359 | 4.3622 | 0 | -4.3606 | 0 | 0
0 | 0 | 0 | 1 | 0 | 0 | 0 | 0 | 0 | 0 | -2.0878 | 2.0886 | 0 | 4.359 | 4.3622 | 0 | -4.3606 | 0 | 0
0 | 0 | 0 | 1 | 0 | 0 | 0 | 0 | 0 | 0 | -2.0878 | 2.0886 | 0 | 4.359 | 4.3622 | 0 | -4.3606 | 0 | 0
0 | 0 | 0 | 1 | 0 | 0 | 0 | 0 | 0 | 0 | -2.0878 | 2.0886 | 0 | 4.359 | 4.3622 | 0 | -4.3606 | 0 | 0
0 | 0 | 0 | 1 | 0 | 0 | 0 | 0 | 0 | 0 | -2.0878 | 2.0886 | 0 | 4.359 | 4.3622 | 0 | -4.3606 | 0 | 0
0 | 0 | 0 | 1 | 0 | 0 | 0 | 0 | 0 | 0 | -2.0878 | 2.0886 | 0 | 4.359 | 4.3622 | 0 | -4.3606 | 0 | 0
0 | 0 | 0 | 1 | 0 | 0 | 0 | 0 | 0 | 0 | -2.0878 | 2.0886 | 0 | 4.359 | 4.3622 | 0 | -4.3606 | 0 | 0
0 | 0 | 0 | 1 | 0 | 0 | 0 | 0 | 0 | 0 | -2.0878 | 2.0886 | 0 | 4.359 | 4.3622 | 0 | -4.3606 | 0 | 0
0 | 0 | 0 | 1 | 0 | 0 | 0 | 0 | 0 | 0 | -2.0878 | 2.0886 | 0 | 4.359 | 4.3622 | 0 | -4.3606 | 0 | 0
0 | 0 | 0 | 1 | 0 | 0 | 0 | 0 | 0 | 0 | -2.0878 | 2.0886 | 0 | 4.359 | 4.3622 | 0 | -4.3606 | 0 | 0
0 | 0 | 0 | 1 | 0 | 0 | 0 | 0 | 0 | 0 | -2.0878 | 2.0886 | 0 | 4.359 | 4.3622 | 0 | -4.3606 | 0 | 0
0 | 0 | 0 | 1 | 0 | 0 | 0 | 0 | 0 | 0 | -2.0878 | 2.0886 | 0 | 4.359 | 4.3622 | 0 | -4.3606 | 0 | 0
0 | 0 | 0 | 1 | 0 | 0 | 0 | 0 | 0 | 0 | -2.0878 | 2.0886 | 0 | 4.359 | 4.3622 | 0 | -4.3606 | 0 | 0
0 | 0 | 0 | 1 | 0 | 0 | 0 | 0 | 0 | 0 | -2.0878 | 2.0886 | 0 | 4.359 | 4.3622 | 0 | -4.3606 | 0 | 0
0 | 0 | 0 | 1 | 0 | 0 | 0 | 0 | 0 | 0 | -2.0878 | 2.0886 | 0 | 4.359 | 4.3622 | 0 | -4.3606 | 0 | 0
0 | 0 | 0 | 1 | 0 | 0 | 0 | 0 | 0 | 0 | -2.0878 | 2.0886 | 0 | 4.359 | 4.3622 | 0 | -4.3606 | 0 | 0
0 | 0 | 0 | 1 | 0 | 0 | 0 | 0 | 0 | 0 | -2.0878 | 2.0886 | 0 | 4.359 | 4.3622 | 0 | -4.3606 | 0 | 0
0 | 0 | 0 | 1 | 0 | 0 | 0 | 0 | 0 | 0 | -2.0878 | 2.0886 | 0 | 4.359 | 4.3622 | 0 | -4.3606 | 0 | 0
0 | 0 | 0 | 1 | 0 | 0 | 0 | 0 | 0 | 0 | -2.0878 | 2.0886 | 0 | 4.359 | 4.3622 | 0 | -4.3606 | 0 | 0
0 | 0 | 0 | 1 | 0 | 0 | 0 | 0 | 0 | 0 | -2.0878 | 2.0886 | 0 | 4.359 | 4.3622 | 0 | -4.3606 | 0 | 0
0 | 0 | 0 | 1 | 0 | 0 | 0 | 0 | 0 | 0 | -2.0878 | 2.0886 | 0 | 4.359 | 4.3622 | 0 | -4.3606 | 0 | 0
0 | 0 | 0 | 1 | 0 | 0 | 0 | 0 | 0 | 0 | -2.0878 | 2.0886 | 0 | 4.359 | 4.3622 | 0 | -4.3606 | 0 | 0
0 | 0 | 0 | 1 | 0 | 0 | 0 | 0 | 0 | 0 | -2.0878 | 2.0886 | 0 | 4.359 | 4.3622 | 0 | -4.3606 | 0 | 0
0 | 0 | 0 | 1 | 0 | 0 | 0 | 0 | 0 | 0 | -2.0878 | 2.0886 | 0 | 4.359 | 4.3622 | 0 | -4.3606 | 0 | 0
0 | 0 | 0 | 1 | 0 | 0 | 0 | 0 | 0 | 0 | -2.0878 | 2.0886 | 0 | 4.359 | 4.3622 | 0 | -4.3606 | 0 | 0
0 | 0 | 0 | 1 | 0 | 0 | 0 | 0 | 0 | 0 | -2.0878 | 2.0886 | 0 | 4.359 | 4.3622 | 0 | -4.3606 | 0 | 0
0 | 0 | 0 | 1 | 0 | 0 | 0 | 0 | 0 | 0 | -2.0878 | 2.0886 | 0 | 4.359 | 4.3622 | 0 | -4.3606 | 0 | 0
0 | 0 | 0 | 1 | 0 | 0 | 0 | 0 | 0 | 0 | -2.0878 | 2.0886 | 0 | 4.359 | 4.3622 | 0 | -4.3606 | 0 | 0
0 | 0 | 0 | 1 | 0 | 0 | 0 | 0 | 0 | 0 | -2.0878 | 2.0886 | 0 | 4.359 | 4.3622 | 0 | -4.3606 | 0 | 0
0 | 0 | 0 | 1 | 0 | 0 | 0 | 0 | 0 | 0 | -2.0878 | 2.0886 | 0 | 4.359 | 4.3622 | 0 | -4.3606 | 0 | 0
0 | 0 | 0 | 1 | 0 | 0 | 0 | 0 | 0 | 0 | -2.0878 | 2.0886 | 0 | 4.359 | 4.3622 | 0 | -4.3606 | 0 | 0
0 | 0 | 0 | 1 | 0 | 0 | 0 | 0 | 0 | 0 | -2.0878 | 2.0886 | 0 | 4.359 | 4.3622 | 0 | -4.3606 | 0 | 0
0 | 0 | 0 | 1 | 0 | 0 | 0 | 0 | 0 | 0 | -2.0878 | 2.0886 | 0 | 4.359 | 4.3622 | 0 | -4.3606 | 0 | 0
0 | 0 | 0 | 1 | 0 | 0 | 0 | 0 | 0 | 0 | -2.0878 | 2.0886 | 0 | 4.359 | 4.3622 | 0 | -4.3606 | 0 | 0
0 | 0 | 0 | 1 | 0 | 0 | 0 | 0 | 0 | 0 | -2.0878 | 2.0886 | 0 | 4.359 | 4.3622 | 0 | -4.3606 | 0 | 0
0 | 0 | 0 | 1 | 0 | 0 | 0 | 0 | 0 | 0 | -2.0878 | 2.0886 | 0 | 4.359 | 4.3622 | 0 | -4.3606 | 0 | 0
0 | 0 | 0 | 1 | 0 | 0 | 0 | 0 | 0 | 0 | -2.0878 | 2.0886 | 0 | 4.359 | 4.3622 | 0 | -4.3606 | 0 | 0
0 | 0 | 0 | 1 | 0 | 0 | 0 | 0 | 0 | 0 | -2.0878 | 2.0886 | 0 | 4.359 | 4.3622 | 0 | -4.3606 | 0 | 0 | x
0 | 0 | 0 | 1 | 0 | 0 | 0 | 0 | 0 | 0 | -2.0878 | 2.0886 | 0 | 4.359 | 4.3622 | 0 | -4.3606 | 0 | 0
0 | 0 | 0 | 1 | 0 | 0 | 0 | 0 | 0 | 0 | -2.0878 | 2.0886 | 0 | 4.359 | 4.3622 | 0 | -4.3606 | 0 | 0
0 | 0 | 0 | 1 | 0 | 0 | 0 | 0 | 0 | 0 | -2.0878 | 2.0886 | 0 | 4.359 | 4.3622 | 0 | -4.3606 | 0 | 0
0 | 0 | 0 | 1 | 0 | 0 | 0 | 0 | 0 | 0 | -2.0878 | 2.0886 | 0 | 4.359 | 4.3622 | 0 | -4.3606 | 0 | 0
0 | 0 | 0 | 1 | 0 | 0 | 0 | 0 | 0 | 0 | -2.0878 | 2.0886 | 0 | 4.359 | 4.3622 | 0 | -4.3606 | 0 | 0
0 | 0 | 0 | 1 | 0 | 0 | 0 | 0 | 0 | 0 | -2.0878 | 2.0886 | 0 | 4.359 | 4.3622 | 0 | -4.3606 | 0 | 0
0 | 0 | 0 | 1 | 0 | 0 | 0 | 0 | 0 | 0 | -2.0878 | 2.0886 | 0 | 4.359 | 4.3622 | 0 | -4.3606 | 0 | 0
0 | 0 | 0 | 1 | 0 | 0 | 0 | 0 | 0 | 0 | -2.0878 | 2.0886 | 0 | 4.359 | 4.3622 | 0 | -4.3606 | 0 | 0
0 | 0 | 0 | 1 | 0 | 0 | 0 | 0 | 0 | 0 | -2.0878 | 2.0886 | 0 | 4.359 | 4.3622 | 0 | -4.3606 | 0 | 0
0 | 0 | 0 | 1 | 0 | 0 | 0 | 0 | 0 | 0 | -2.0878 | 2.0886 | 0 | 4.359 | 4.3622 | 0 | -4.3606 | 0 | 0
0 | 0 | 0 | 1 | 0 | 0 | 0 | 0 | 0 | 0 | -2.0878 | 2.0886 | 0 | 4.359 | 4.3622 | 0 | -4.3606 | 0 | 0
0 | 0 | 0 | 1 | 0 | 0 | 0 | 0 | 0 | 0 | -2.0878 | 2.0886 | 0 | 4.359 | 4.3622 | 0 | -4.3606 | 0 | 0
0 | 0 | 0 | 1 | 0 | 0 | 0 | 0 | 0 | 0 | -2.0878 | 2.0886 | 0 | 4.359 | 4.3622 | 0 | -4.3606 | 0 | 0
0 | 0 | 0 | 1 | 0 | 0 | 0 | 0 | 0 | 0 | -2.0878 | 2.0886 | 0 | 4.359 | 4.3622 | 0 | -4.3606 | 0 | 0
0 | 0 | 0 | 1 | 0 | 0 | 0 | 0 | 0 | 0 | -2.0878 | 2.0886 | 0 | 4.359 | 4.3622 | 0 | -4.3606 | 0 | 0
0 | 0 | 0 | 1 | 0 | 0 | 0 | 0 | 0 | 0 | -2.0878 | 2.0886 | 0 | 4.359 | 4.3622 | 0 | -4.3606 | 0 | 0
0 | 0 | 0 | 1 | 0 | 0 | 0 | 0 | 0 | 0 | -2.0878 | 2.0886 | 0 | 4.359 | 4.3622 | 0 | -4.3606 | 0 | 0
0 | 0 | 0 | 1 | 0 | 0 | 0 | 0 | 0 | 0 | -2.0878 | 2.0886 | 0 | 4.359 | 4.3622 | 0 | -4.3606 | 0 | 0
0 | 0 | 0 | 1 | 0 | 0 | 0 | 0 | 0 | 0 | -2.0878 | 2.0886 | 0 | 4.359 | 4.3622 | 0 | -4.3606 | 0 | 0
0 | 0 | 0 | 1 | 0 | 0 | 0 | 0 | 0 | 0 | -2.0878 | 2.0886 | 0 | 4.359 | 4.3622 | 0 | -4.3606 | 0 | 0
0 | 0 | 0 | 1 | 0 | 0 | 0 | 0 | 0 | 0 | -2.0878 | 2.0886 | 0 | 4.359 | 4.3622 | 0 | -4.3606 | 0 | 0
0 | 0 | 0 | 1 | 0 | 0 | 0 | 0 | 0 | 0 | -2.0878 | 2.0886 | 0 | 4.359 | 4.3622 | 0 | -4.3606 | 0 | 0
0 | 0 | 0 | 1 | 0 | 0 | 0 | 0 | 0 | 0 | -2.0878 | 2.0886 | 0 | 4.359 | 4.3622 | 0 | -4.3606 | 0 | 0
0 | 0 | 0 | 1 | 0 | 0 | 0 | 0 | 0 | 0 | -2.0878 | 2.0886 | 0 | 4.359 | 4.3622 | 0 | -4.3606 | 0 | 0
0 | 0 | 0 | 1 | 0 | 0 | 0 | 0 | 0 | 0 | -2.0878 | 2.0886 | 0 | 4.359 | 4.3622 | 0 | -4.3606 | 0 | 0
0 | 0 | 0 | 1 | 0 | 0 | 0 | 0 | 0 | 0 | -2.0878 | 2.0886 | 0 | 4.359 | 4.3622 | 0 | -4.3606 | 0 | 0
0 | 0 | 0 | 1 | 0 | 0 | 0 | 0 | 0 | 0 | -2.0878 | 2.0886 | 0 | 4.359 | 4.3622 | 0 | -4.3606 | 0 | 0
0 | 0 | 0 | 1 | 0 | 0 | 0 | 0 | 0 | 0 | -2.0878 | 2.0886 | 0 | 4.359 | 4.3622 | 0 | -4.3606 | 0 | 0
0 | 0 | 0 | 1 | 0 | 0 | 0 | 0 | 0 | 0 | -2.0878 | 2.0886 | 0 | 4.359 | 4.3622 | 0 | -4.3606 | 0 | 0
0 | 0 | 0 | 1 | 0 | 0 | 0 | 0 | 0 | 0 | -2.0878 | 2.0886 | 0 | 4.359 | 4.3622 | 0 | -4.3606 | 0 | 0
0 | 0 | 0 | 1 | 0 | 0 | 0 | 0 | 0 | 0 | -2.0878 | 2.0886 | 0 | 4.359 | 4.3622 | 0 | -4.3606 | 0 | 0
0 | 0 | 0 | 1 | 0 | 0 | 0 | 0 | 0 | 0 | -2.0878 | 2.0886 | 0 | 4.359 | 4.3622 | 0 | -4.3606 | 0 | 0
0 | 0 | 0 | 1 | 0 | 0 | 0 | 0 | 0 | 0 | -2.0878 | 2.0886 | 0 | 4.359 | 4.3622 | 0 | -4.3606 | 0 | 0
0 | 0 | 0 | 1 | 0 | 0 | 0 | 0 | 0 | 0 | -2.0878 | 2.0886 | 0 | 4.359 | 4.3622 | 0 | -4.3606 | 0 | 0
0 | 0 | 0 | 1 | 0 | 0 | 0 | 0 | 0 | 0 | -2.0878 | 2.0886 | 0 | 4.359 | 4.3622 | 0 | -4.3606 | 0 | 0
0 | 0 | 0 | 1 | 0 | 0 | 0 | 0 | 0 | 0 | -2.0878 | 2.0886 | 0 | 4.359 | 4.3622 | 0 | -4.3606 | 0 | 0
0 | 0 | 0 | 1 | 0 | 0 | 0 | 0 | 0 | 0 | -2.0878 | 2.0886 | 0 | 4.359 | 4.3622 | 0 | -4.3606 | 0 | 0
0 | 0 | 0 | 1 | 0 | 0 | 0 | 0 | 0 | 0 | -2.0878 | 2.0886 | 0 | 4.359 | 4.3622 | 0 | -4.3606 | 0 | 0
0 | 0 | 0 | 1 | 0 | 0 | 0 | 0 | 0 | 0 | -2.0878 | 2.0886 | 0 | 4.359 | 4.3622 | 0 | -4.3606 | 0 | 0
0 | 0 | 0 | 1 | 0 | 0 | 0 | 0 | 0 | 0 | -2.0878 | 2.0886 | 0 | 4.359 | 4.3622 | 0 | -4.3606 | 0 | 0
0 | 0 | 0 | 1 | 0 | 0 | 0 | 0 | 0 | 0 | -2.0878 | 2.0886 | 0 | 4.359 | 4.3622 | 0 | -4.3606 | 0 | 0
0 | 0 | 0 | 1 | 0 | 0 | 0 | 0 | 0 | 0 | -2.0878 | 2.0886 | 0 | 4.359 | 4.3622 | 0 | -4.3606 | 0 | 0
0 | 0 | 0 | 1 | 0 | 0 | 0 | 0 | 0 | 0 | -2.0878 | 2.0886 | 0 | 4.359 | 4.3622 | 0 | -4.3606 | 0 | 0
0 | 0 | 0 | 1 | 0 | 0 | 0 | 0 | 0 | 0 | -2.0878 | 2.0886 | 0 | 4.359 | 4.3622 | 0 | -4.3606 | 0 | 0
0 | 0 | 0 | 1 | 0 | 0 | 0 | 0 | 0 | 0 | -2.0878 | 2.0886 | 0 | 4.359 | 4.3622 | 0 | -4.3606 | 0 | 0
0 | 0 | 0 | 1 | 0 | 0 | 0 | 0 | 0 | 0 | -2.0878 | 2.0886 | 0 | 4.359 | 4.3622 | 0 | -4.3606 | 0 | 0
0 | 0 | 0 | 1 | 0 | 0 | 0 | 0 | 0 | 0 | -2.0878 | 2.0886 | 0 | 4.359 | 4.3622 | 0 | -4.3606 | 0 | 0
0 | 0 | 0 | 1 | 0 | 0 | 0 | 0 | 0 | 0 | -2.0878 | 2.0886 | 0 | 4.359 | 4.3622 | 0 | -4.3606 | 0 | 0
0 | 0 | 0 | 1 | 0 | 0 | 0 | 0 | 0 | 0 | -2.0878 | 2.0886 | 0 | 4.359 | 4.3622 | 0 | -4.3606 | 0 | 0
0 | 0 | 0 | 1 | 0 | 0 | 0 | 0 | 0 | 0 | -2.0878 | 2.0886 | 0 | 4.359 | 4.3622 | 0 | -4.3606 | 0 | 0
0 | 0 | 0 | 1 | 0 | 0 | 0 | 0 | 0 | 0 | -2.0878 | 2.0886 | 0 | 4.359 | 4.3622 | 0 | -4.3606 | 0 | 0
0 | 0 | 0 | 1 | 0 | 0 | 0 | 0 | 0 | 0 | -2.0878 | 2.0886 | 0 | 4.359 | 4.3622 | 0 | -4.3606 | 0 | 0
0 | 0 | 0 | 1 | 0 | 0 | 0 | 0 | 0 | 0 | -2.0878 | 2.0886 | 0 | 4.359 | 4.3622 | 0 | -4.3606 | 0 | 0
0 | 0 | 0 | 1 | 0 | 0 | 0 | 0 | 0 | 0 | -2.0878 | 2.0886 | 0 | 4.359 | 4.3622 | 0 | -4.3606 | 0 | 0
0 | 0 | 0 | 1 | 0 | 0 | 0 | 0 | 0 | 0 | -2.0878 | 2.0886 | 0 | 4.359 | 4.3622 | 0 | -4.3606 | 0 | 0
0 | 0 | 0 | 1 | 0 | 0 | 0 | 0 | 0 | 0 | -2.0878 | 2.0886 | 0 | 4.359 | 4.3622 | 0 | -4.3606 | 0 | 0
0 | 0 | 0 | 1 | 0 | 0 | 0 | 0 | 0 | 0 | -2.0878 | 2.0886 | 0 | 4.359 | 4.3622 | 0 | -4.3606 | 0 | 0
0 | 0 | 0 | 1 | 0 | 0 | 0 | 0 | 0 | 0 | -2.0878 | 2.0886 | 0 | 4.359 | 4.3622 | 0 | -4.3606 | 0 | 0
0 | 0 | 0 | 1 | 0 | 0 | 0 | 0 | 0 | 0 | -2.0878 | 2.0886 | 0 | 4.359 | 4.3622 | 0 | -4.3606 | 0 | 0
0 | 0 | 0 | 1 | 0 | 0 | 0 | 0 | 0 | 0 | -2.0878 | 2.0886 | 0 | 4.359 | 4.3622 | 0 | -4.3606 | 0 | 0
0 | 0 | 0 | 1 | 0 | 0 | 0 | 0 | 0 | 0 | -2.0878 | 2.0886 | 0 | 4.359 | 4.3622 | 0 | -4.3606 | 0 | 0
0 | 0 | 0 | 1 | 0 | 0 | 0 | 0 | 0 | 0 | -2.0878 | 2.0886 | 0 | 4.359 | 4.3622 | 0 | -4.3606 | 0 | 0
0 | 0 | 0 | 1 | 0 | 0 | 0 | 0 | 0 | 0 | -2.0878 | 2.0886 | 0 | 4.359 | 4.3622 | 0 | -4.3606 | 0 | 0
0 | 0 | 0 | 1 | 0 | 0 | 0 | 0 | 0 | 0 | -2.0878 | 2.0886 | 0 | 4.359 | 4.3622 | 0 | -4.3606 | 0 | 0
0 | 0 | 0 | 1 | 0 | 0 | 0 | 0 | 0 | 0 | -2.0878 | 2.0886 | 0 | 4.359 | 4.3622 | 0 | -4.3606 | 0 | 0
0 | 0 | 0 | 1 | 0 | 0 | 0 | 0 | 0 | 0 | -2.0878 | 2.0886 | 0 | 4.359 | 4.3622 | 0 | -4.3606 | 0 | 0
0 | 0 | 0 | 1 | 0 | 0 | 0 | 0 | 0 | 0 | -2.0878 | 2.0886 | 0 | 4.359 | 4.3622 | 0 | -4.3606 | 0 | 0
0 | 0 | 0 | 1 | 0 | 0 | 0 | 0 | 0 | 0 | -2.0878 | 2.0886 | 0 | 4.359 | 4.3622 | 0 | -4.3606 | 0 | 0
0 | 0 | 0 | 1 | 0 | 0 | 0 | 0 | 0 | 0 | -2.0878 | 2.0886 | 0 | 4.359 | 4.3622 | 0 | -4.3606 | 0 | 0
0 | 0 | 0 | 1 | 0 | 0 | 0 | 0 | 0 | 0 | -2.0878 | 2.0886 | 0 | 4.359 | 4.3622 | 0 | -4.3606 | 0 | 0
0 | 0 | 0 | 1 | 0 | 0 | 0 | 0 | 0 | 0 | -2.0878 | 2.0886 | 0 | 4.359 | 4.3622 | 0 | -4.3606 | 0 | 0
0 | 0 | 0 | 1 | 0 | 0 | 0 | 0 | 0 | 0 | -2.0878 | 2.0886 | 0 | 4.359 | 4.3622 | 0 | -4.3606 | 0 | 0
0 | 0 | 0 | 1 | 0 | 0 | 0 | 0 | 0 | 0 | -2.0878 | 2.0886 | 0 | 4.359 | 4.3622 | 0 | -4.3606 | 0 | 0
0 | 0 | 0 | 1 | 0 | 0 | 0 | 0 | 0 | 0 | -2.0878 | 2.0886 | 0 | 4.359 | 4.3622 | 0 | -4.3606 | 0 | 0
0 | 0 | 0 | 1 | 0 | 0 | 0 | 0 | 0 | 0 | -2.0878 | 2.0886 | 0 | 4.359 | 4.3622 | 0 | -4.3606 | 0 | 0
0 | 0 | 0 | 1 | 0 | 0 | 0 | 0 | 0 | 0 | -2.0878 | 2.0886 | 0 | 4.359 | 4.3622 | 0 | -4.3606 | 0 | 0
0 | 0 | 0 | 1 | 0 | 0 | 0 | 0 | 0 | 0 | -2.0878 | 2.0886 | 0 | 4.359 | 4.3622 | 0 | -4.3606 | 0 | 0
0 | 0 | 0 | 1 | 0 | 0 | 0 | 0 | 0 | 0 | -2.0878 | 2.0886 | 0 | 4.359 | 4.3622 | 0 | -4.3606 | 0 | 0
0 | 0 | 0 | 1 | 0 | 0 | 0 | 0 | 0 | 0 | -2.0878 | 2.0886 | 0 | 4.359 | 4.3622 | 0 | -4.3606 | 0 | 0
0 | 0 | 0 | 1 | 0 | 0 | 0 | 0 | 0 | 0 | -2.0878 | 2.0886 | 0 | 4.359 | 4.3622 | 0 | -4.3606 | 0 | 0
0 | 0 | 0 | 1 | 0 | 0 | 0 | 0 | 0 | 0 | -2.0878 | 2.0886 | 0 | 4.359 | 4.3622 | 0 | -4.3606 | 0 | 0
0 | 0 | 0 | 1 | 0 | 0 | 0 | 0 | 0 | 0 | -2.0878 | 2.0886 | 0 | 4.359 | 4.3622 | 0 | -4.3606 | 0 | 0
0 | 0 | 0 | 1 | 0 | 0 | 0 | 0 | 0 | 0 | -2.0878 | 2.0886 | 0 | 4.359 | 4.3622 | 0 | -4.3606 | 0 | 0
0 | 0 | 0 | 1 | 0 | 0 | 0 | 0 | 0 | 0 | -2.0878 | 2.0886 | 0 | 4.359 | 4.3622 | 0 | -4.3606 | 0 | 0
0 | 0 | 0 | 1 | 0 | 0 | 0 | 0 | 0 | 0 | -2.0878 | 2.0886 | 0 | 4.359 | 4.3622 | 0 | -4.3606 | 0 | 0
0 | 0 | 0 | 1 | 0 | 0 | 0 | 0 | 0 | 0 | -2.0878 | 2.0886 | 0 | 4.359 | 4.3622 | 0 | -4.3606 | 0 | 0
0 | 0 | 0 | 1 | 0 | 0 | 0 | 0 | 0 | 0 | -2.0878 | 2.0886 | 0 | 4.359 | 4.3622 | 0 | -4.3606 | 0 | 0
0 | 0 | 0 | 1 | 0 | 0 | 0 | 0 | 0 | 0 | -2.0878 | 2.0886 | 0 | 4.359 | 4.3622 | 0 | -4.3606 | 0 | 0
0 | 0 | 0 | 1 | 0 | 0 | 0 | 0 | 0 | 0 | -2.0878 | 2.0886 | 0 | 4.359 | 4.3622 | 0 | -4.3606 | 0 | 0
0 | 0 | 0 | 1 | 0 | 0 | 0 | 0 | 0 | 0 | -2.0878 | 2.0886 | 0 | 4.359 | 4.3622 | 0 | -4.3606 | 0 | 0
0 | 0 | 0 | 1 | 0 | 0 | 0 | 0 | 0 | 0 | -2.0878 | 2.0886 | 0 | 4.359 | 4.3622 | 0 | -4.3606 | 0 | 0
0 | 0 | 0 | 1 | 0 | 0 | 0 | 0 | 0 | 0 | -2.0878 | 2.0886 | 0 | 4.359 | 4.3622 | 0 | -4.3606 | 0 | 0
0 | 0 | 0 | 1 | 0 | 0 | 0 | 0 | 0 | 0 | -2.0878 | 2.0886 | 0 | 4.359 | 4.3622 | 0 | -4.3606 | 0 | 0
0 | 0 | 0 | 1 | 0 | 0 | 0 | 0 | 0 | 0 | -2.0878 | 2.0886 | 0 | 4.359 | 4.3622 | 0 | -4.3606 | 0 | 0
0 | 0 | 0 | 1 | 0 | 0 | 0 | 0 | 0 | 0 | -2.0878 | 2.0886 | 0 | 4.359 | 4.3622 | 0 | -4.3606 | 0 | 0
0 | 0 | 0 | 1 | 0 | 0 | 0 | 0 | 0 | 0 | -2.0878 | 2.0886 | 0 | 4.359 | 4.3622 | 0 | -4.3606 | 0 | 0
0 | 0 | 0 | 1 | 0 | 0 | 0 | 0 | 0 | 0 | -2.0878 | 2.0886 | 0 | 4.359 | 4.3622 | 0 | -4.3606 | 0 | 0 | x
0 | 0 | 0 | 1 | 0 | 0 | 0 | 0 | 0 | 0 | -2.0878 | 2.0886 | 0 | 4.359 | 4.3622 | 0 | -4.3606 | 0 | 0

## DEC-OI
| dpde |  |  | e |  |  | estar |  |  | Sigma e systematic |  |  | Covariance
Md | D | I | A | N | E | V | N | E | V | N | E | V | NN | EE | VV | NE | NV | EV
0 | 0 | 0 | 1 | 0 | 0 | 0 | 0 | 0 | 0 | 0 | 0 | 0 | 0 | 0 | 0 | 0 | 0 | 0
100 | 0 | 0 | 1 | 0 | 0 | 0 | 0 | 0 | 0 | 0 | 0 | 0 | 0 | 0 | 0 | 0 | 0 | 0
200 | 0 | 0 | 1 | 0 | 0 | 0 | 0 | 0 | 0 | 0 | 0 | 0 | 0 | 0 | 0 | 0 | 0 | 0
300 | 0 | 0 | 1 | 0 | 0 | 0 | 0 | 0 | 0 | 0 | 0 | 0 | 0 | 0 | 0 | 0 | 0 | 0
400 | 0 | 0 | 1 | 0 | 0 | 0 | 0 | 0 | 0 | 0 | 0 | 0 | 0 | 0 | 0 | 0 | 0 | 0
500 | 0 | 0 | 1 | 0 | 0 | 0 | 0 | 0 | 0 | 0 | 0 | 0 | 0 | 0 | 0 | 0 | 0 | 0
600 | 0 | 0 | 1 | 0 | 0 | 0 | 0 | 0 | 0 | 0 | 0 | 0 | 0 | 0 | 0 | 0 | 0 | 0
700 | 0 | 0 | 1 | 0 | 0 | 0 | 0 | 0 | 0 | 0 | 0 | 0 | 0 | 0 | 0 | 0 | 0 | 0
800 | 0 | 0 | 1 | 0 | 0 | 0 | 0 | 0 | 0 | 0 | 0 | 0 | 0 | 0 | 0 | 0 | 0 | 0
900 | 0 | 0 | 1 | 0 | 0 | 0 | 0 | 0 | 0 | 0 | 0 | 0 | 0 | 0 | 0 | 0 | 0 | 0
1000 | 0 | 0 | 1 | 0 | 0 | 0 | 0 | 0 | 0 | 0 | 0 | 0 | 0 | 0 | 0 | 0 | 0 | 0
1100 | 0 | 0 | 1 | 0 | 0 | 0 | 0 | 0 | 0 | 0 | 0 | 0 | 0 | 0 | 0 | 0 | 0 | 0
1200 | 0 | 0 | 1 | 0 | 0 | 0 | 0 | 0 | 0 | 0 | 0 | 0 | 0 | 0 | 0 | 0 | 0 | 0
1300 | 0 | 0 | 1 | 0 | 0 | 0 | 0 | 0 | 0 | 0 | 0 | 0 | 0 | 0 | 0 | 0 | 0 | 0
1400 | 0 | 0 | 1 | 0 | 0 | 0 | 0 | 0 | 0 | 0 | 0 | 0 | 0 | 0 | 0 | 0 | 0 | 0
1500 | 0 | 0 | 1 | 0 | 0 | 0 | 0 | 0 | 0 | 0 | 0 | 0 | 0 | 0 | 0 | 0 | 0 | 0
1600 | 0 | 0 | 1 | 0 | 0 | 0 | 0 | 0 | 0 | 0 | 0 | 0 | 0 | 0 | 0 | 0 | 0 | 0
1700 | 0 | 0 | 1 | 0 | 0 | 0 | 0 | 0 | 0 | 0 | 0 | 0 | 0 | 0 | 0 | 0 | 0 | 0
1800 | 0 | 0 | 1 | 0 | 0 | 0 | 0 | 0 | 0 | 0 | 0 | 0 | 0 | 0 | 0 | 0 | 0 | 0
1900 | 0 | 0 | 1 | 0 | 0 | 0 | 0 | 0 | 0 | 0 | 0 | 0 | 0 | 0 | 0 | 0 | 0 | 0
2000 | 0 | 0 | 1 | 0 | 0 | 0 | 0 | 0 | 0 | 0 | 0 | 0 | 0 | 0 | 0 | 0 | 0 | 0
2100 | 0 | 0 | 1 | -3.2397e-05 | 0.00092772 | 0 | -1.6198e-05 | 0.00046386 | 0 | -1.6198e-05 | 0.00046386 | 0 | 2.6239e-10 | 2.1517e-07 | 0 | -7.5138e-09 | 0 | 0
2200 | 0 | 0 | 1 | -6.4754e-05 | 0.0018543 | 0 | -3.2377e-05 | 0.00092715 | 0 | -6.4774e-05 | 0.0018549 | 0 | 4.1956e-09 | 3.4406e-06 | 0 | -1.2015e-07 | 0 | 0
2300 | 0 | 0 | 1 | -9.7032e-05 | 0.0027786 | 0 | -4.8516e-05 | 0.0013893 | 0 | -0.00014567 | 0.0041713 | 0 | 2.1219e-08 | 1.74e-05 | 0 | -6.0763e-07 | 0 | 0
2400 | 0 | 0 | 1 | -0.00012919 | 0.0036996 | 0 | -6.4596e-05 | 0.0018498 | 0 | -0.00025878 | 0.0074105 | 0 | 6.6967e-08 | 5.4915e-05 | 0 | -1.9177e-06 | 0 | 0
2500 | 0 | 0 | 1 | -0.0001612 | 0.004616 | 0 | -8.0598e-05 | 0.002308 | 0 | -0.00040397 | 0.011568 | 0 | 1.6319e-07 | 0.00013382 | 0 | -4.6733e-06 | 0 | 0
2600 | 0 | 0 | 1 | -0.000193 | 0.0055268 | 0 | -9.6501e-05 | 0.0027634 | 0 | -0.00058107 | 0.01664 | 0 | 3.3764e-07 | 0.00027688 | 0 | -9.6688e-06 | 0 | 0
2700 | 0 | 0 | 1 | -0.00022457 | 0.0064309 | 0 | -0.00011229 | 0.0032155 | 0 | -0.00078986 | 0.022619 | 0 | 6.2388e-07 | 0.0005116 | 0 | -1.7865e-05 | 0 | 0
2800 | 0 | 0 | 1 | -0.00025587 | 0.0073272 | 0 | -0.00012794 | 0.0036636 | 0 | -0.0010301 | 0.029498 | 0 | 1.0611e-06 | 0.00087011 | 0 | -3.0385e-05 | 0 | 0
2900 | 0 | 0 | 1 | -0.00028686 | 0.0082145 | 0 | -0.00014343 | 0.0041072 | 0 | -0.0013014 | 0.037268 | 0 | 1.6938e-06 | 0.0013889 | 0 | -4.8503e-05 | 0 | 0
3000 | 0 | 0 | 1 | -0.00031749 | 0.0090918 | 0 | -0.00015875 | 0.0045459 | 0 | -0.0016036 | 0.045922 | 0 | 2.5716e-06 | 0.0021088 | 0 | -7.3641e-05 | 0 | 0
3100 | 0 | 0 | 1 | -0.00034774 | 0.009958 | 0 | -0.00017387 | 0.004979 | 0 | -0.0019362 | 0.055446 | 0 | 3.749e-06 | 0.0030743 | 0 | -0.00010736 | 0 | 0
3200 | 0 | 0 | 1 | -0.00037757 | 0.010812 | 0 | -0.00018878 | 0.0054061 | 0 | -0.0022989 | 0.065832 | 0 | 5.2849e-06 | 0.0043338 | 0 | -0.00015134 | 0 | 0
3300 | 0 | 0 | 1 | -0.00040693 | 0.011653 | 0 | -0.00020347 | 0.0058265 | 0 | -0.0026911 | 0.077064 | 0 | 7.2422e-06 | 0.0059389 | 0 | -0.00020739 | 0 | 0
3400 | 0 | 0 | 1 | -0.0004358 | 0.01248 | 0 | -0.0002179 | 0.0062399 | 0 | -0.0031125 | 0.089131 | 0 | 9.6877e-06 | 0.0079443 | 0 | -0.00027742 | 0 | 0
3500 | 0 | 0 | 1 | -0.00046414 | 0.013291 | 0 | -0.00023207 | 0.0066457 | 0 | -0.0035625 | 0.10202 | 0 | 1.2691e-05 | 0.010407 | 0 | -0.00036343 | 0 | 0
3600 | 0 | 0 | 1 | -0.00049192 | 0.014087 | 0 | -0.00024596 | 0.0070433 | 0 | -0.0040405 | 0.11571 | 0 | 1.6326e-05 | 0.013388 | 0 | -0.00046751 | 0 | 0
3700 | 0 | 0 | 1 | -0.00049192 | 0.014087 | 0 | -0.00024596 | 0.0070433 | 0 | -0.0045324 | 0.12979 | 0 | 2.0543e-05 | 0.016846 | 0 | -0.00058827 | 0 | 0
3800 | 0 | 0 | 1 | -0.00049192 | 0.014087 | 0 | -0.00024596 | 0.0070433 | 0 | -0.0050243 | 0.14388 | 0 | 2.5244e-05 | 0.020701 | 0 | -0.00072289 | 0 | 0
3900 | 0 | 0 | 1 | -0.00049192 | 0.014087 | 0 | -0.00024596 | 0.0070433 | 0 | -0.0055163 | 0.15796 | 0 | 3.0429e-05 | 0.024953 | 0 | -0.00087138 | 0 | 0
4000 | 0 | 0 | 1 | -0.00049192 | 0.014087 | 0 | -0.00024596 | 0.0070433 | 0 | -0.0060082 | 0.17205 | 0 | 3.6098e-05 | 0.029602 | 0 | -0.0010337 | 0 | 0 | x
4100 | 0 | 0 | 1 | -0.00049192 | 0.014087 | 0 | -0.00024596 | 0.0070433 | 0 | -0.0065001 | 0.18614 | 0 | 4.2251e-05 | 0.034647 | 0 | -0.0012099 | 0 | 0
4200 | 0 | 0 | 1 | -0.00049192 | 0.014087 | 0 | -0.00024596 | 0.0070433 | 0 | -0.006992 | 0.20022 | 0 | 4.8888e-05 | 0.04009 | 0 | -0.0014 | 0 | 0
4300 | 0 | 0 | 1 | -0.00049192 | 0.014087 | 0 | -0.00024596 | 0.0070433 | 0 | -0.0074839 | 0.21431 | 0 | 5.6009e-05 | 0.045929 | 0 | -0.0016039 | 0 | 0
4400 | 0 | 0 | 1 | -0.00049192 | 0.014087 | 0 | -0.00024596 | 0.0070433 | 0 | -0.0079758 | 0.2284 | 0 | 6.3614e-05 | 0.052166 | 0 | -0.0018217 | 0 | 0
4500 | 0 | 0 | 1 | -0.00049192 | 0.014087 | 0 | -0.00024596 | 0.0070433 | 0 | -0.0084678 | 0.24248 | 0 | 7.1703e-05 | 0.058799 | 0 | -0.0020533 | 0 | 0
4600 | 0 | 0 | 1 | -0.00049192 | 0.014087 | 0 | -0.00024596 | 0.0070433 | 0 | -0.0089597 | 0.25657 | 0 | 8.0276e-05 | 0.065829 | 0 | -0.0022988 | 0 | 0
4700 | 0 | 0 | 1 | -0.00049192 | 0.014087 | 0 | -0.00024596 | 0.0070433 | 0 | -0.0094516 | 0.27066 | 0 | 8.9333e-05 | 0.073256 | 0 | -0.0025581 | 0 | 0
4800 | 0 | 0 | 1 | -0.00049192 | 0.014087 | 0 | -0.00024596 | 0.0070433 | 0 | -0.0099435 | 0.28474 | 0 | 9.8873e-05 | 0.08108 | 0 | -0.0028314 | 0 | 0
4900 | 0 | 0 | 1 | -0.00049192 | 0.014087 | 0 | -0.00024596 | 0.0070433 | 0 | -0.010435 | 0.29883 | 0 | 0.0001089 | 0.0893 | 0 | -0.0031184 | 0 | 0
5000 | 0 | 0 | 1 | -0.00049192 | 0.014087 | 0 | -0.00024596 | 0.0070433 | 0 | -0.010927 | 0.31292 | 0 | 0.00011941 | 0.097918 | 0 | -0.0034194 | 0 | 0
5100 | 0 | 0 | 1 | -0.0018384 | 0.01376 | 0 | -0.00091919 | 0.0068799 | 0 | -0.012092 | 0.32684 | 0 | 0.00014623 | 0.10683 | 0 | -0.0039523 | 0 | 0
5200 | 0 | 0 | 1 | -0.0031811 | 0.013394 | 0 | -0.0015906 | 0.0066972 | 0 | -0.014602 | 0.34042 | 0 | 0.00021323 | 0.11588 | 0 | -0.0049709 | 0 | 0
5300 | 0 | 0 | 1 | -0.0045132 | 0.012989 | 0 | -0.0022566 | 0.0064947 | 0 | -0.018449 | 0.35361 | 0 | 0.00034038 | 0.12504 | 0 | -0.0065239 | 0 | 0
5400 | 0 | 0 | 1 | -0.0058347 | 0.012553 | 0 | -0.0029174 | 0.0062763 | 0 | -0.023623 | 0.36638 | 0 | 0.00055806 | 0.13424 | 0 | -0.0086552 | 0 | 0
5500 | 0 | 0 | 1 | -0.004481 | 0.007583 | 0 | -0.0035694 | 0.0060403 | 0 | -0.03011 | 0.3787 | 0 | 0.00090662 | 0.14341 | 0 | -0.011403 | 0 | 0
5525.54 | 0 | 0 | 1 | -0.0037347 | 0.0059767 | 0 | -0.00095383 | 0.0015265 | 0 | -0.031976 | 0.38177 | 0 | 0.0010224 | 0.14575 | 0 | -0.012207 | 0 | 0
5600 | 0 | 0 | 1 | -0.0071674 | 0.0098074 | 0 | -0.0030591 | 0.0041858 | 0 | -0.037815 | 0.3904 | 0 | 0.00143 | 0.15241 | 0 | -0.014763 | 0 | 0
5700 | 0 | 0 | 1 | -0.0092037 | 0.010265 | 0 | -0.0046019 | 0.0051325 | 0 | -0.046526 | 0.40116 | 0 | 0.0021646 | 0.16093 | 0 | -0.018664 | 0 | 0
5800 | 0 | 0 | 1 | -0.010165 | 0.0092555 | 0 | -0.0050823 | 0.0046278 | 0 | -0.05621 | 0.41092 | 0 | 0.0031595 | 0.16885 | 0 | -0.023098 | 0 | 0
5900 | 0 | 0 | 1 | -0.011096 | 0.0082226 | 0 | -0.005548 | 0.0041113 | 0 | -0.06684 | 0.41966 | 0 | 0.0044676 | 0.17611 | 0 | -0.02805 | 0 | 0
6000 | 0 | 0 | 1 | -0.0090618 | 0.0054126 | 0 | -0.005998 | 0.0035826 | 0 | -0.078386 | 0.42735 | 0 | 0.0061444 | 0.18263 | 0 | -0.033498 | 0 | 0
6051.08 | 0 | 0 | 1 | -0.0062227 | 0.0033087 | 0 | -0.0031785 | 0.0016901 | 0 | -0.084628 | 0.43087 | 0 | 0.007162 | 0.18565 | 0 | -0.036464 | 0 | 0
6100 | 0 | 0 | 1 | -0.0094105 | 0.0044443 | 0 | -0.0030913 | 0.00146 | 0 | -0.090764 | 0.43395 | 0 | 0.0082381 | 0.18831 | 0 | -0.039387 | 0 | 0
6200 | 0 | 0 | 1 | -0.013011 | 0.0046305 | 0 | -0.0065056 | 0.0023153 | 0 | -0.10359 | 0.43925 | 0 | 0.010731 | 0.19294 | 0 | -0.045501 | 0 | 0
6300 | 0 | 0 | 1 | -0.01335 | 0.0032791 | 0 | -0.0066752 | 0.0016396 | 0 | -0.11677 | 0.4432 | 0 | 0.013635 | 0.19643 | 0 | -0.051753 | 0 | 0
6400 | 0 | 0 | 1 | -0.013648 | 0.0019206 | 0 | -0.0068242 | 0.00096029 | 0 | -0.13027 | 0.4458 | 0 | 0.01697 | 0.19874 | 0 | -0.058074 | 0 | 0
6500 | 0 | 0 | 1 | -0.012284 | 0.00049124 | 0 | -0.0069552 | 0.00027814 | 0 | -0.14405 | 0.44704 | 0 | 0.02075 | 0.19985 | 0 | -0.064396 | 0 | 0
6576.62 | 0 | 0 | 1 | -0.0070433 | -0.00024596 | 0 | -0.0053966 | -0.00018845 | 0 | -0.15477 | 0.44707 | 0 | 0.023955 | 0.19987 | 0 | -0.069194 | 0 | 0
6600 | 0 | 0 | 1 | -0.0086445 | -0.00049844 | 0 | -0.0016381 | -9.4452e-05 | 0 | -0.15806 | 0.44691 | 0 | 0.024983 | 0.19973 | 0 | -0.070639 | 0 | 0
6700 | 0 | 0 | 1 | -0.013678 | -0.0021541 | 0 | -0.0068389 | -0.0010771 | 0 | -0.1719 | 0.44543 | 0 | 0.029551 | 0.19841 | 0 | -0.076572 | 0 | 0 | x
6800 | 0 | 0 | 1 | -0.0133 | -0.0034918 | 0 | -0.0066502 | -0.0017459 | 0 | -0.18539 | 0.44261 | 0 | 0.034371 | 0.1959 | 0 | -0.082057 | 0 | 0
6900 | 0 | 0 | 1 | -0.01289 | -0.0048244 | 0 | -0.0064449 | -0.0024122 | 0 | -0.19849 | 0.43845 | 0 | 0.039398 | 0.19224 | 0 | -0.087028 | 0 | 0
7000 | 0 | 0 | 1 | -0.012446 | -0.0061403 | 0 | -0.0062229 | -0.0030701 | 0 | -0.21116 | 0.43297 | 0 | 0.044587 | 0.18746 | 0 | -0.091424 | 0 | 0
7100 | 0 | 0 | 1 | -0.0061121 | -0.0038015 | 0 | -0.0059829 | -0.0037211 | 0 | -0.22336 | 0.42618 | 0 | 0.04989 | 0.18163 | 0 | -0.095192 | 0 | 0
7102.16 | 0 | 0 | 1 | -0.0059767 | -0.0037347 | 0 | -0.0001291 | -8.0669e-05 | 0 | -0.22362 | 0.42602 | 0 | 0.050006 | 0.18149 | 0 | -0.095266 | 0 | 0
7200 | 0 | 0 | 1 | -0.010771 | -0.0081907 | 0 | -0.0053269 | -0.0040506 | 0 | -0.23479 | 0.41831 | 0 | 0.055128 | 0.17499 | 0 | -0.098218 | 0 | 0
7300 | 0 | 0 | 1 | -0.0097716 | -0.0090867 | 0 | -0.0048858 | -0.0045433 | 0 | -0.24512 | 0.40963 | 0 | 0.060086 | 0.1678 | 0 | -0.10041 | 0 | 0
7400 | 0 | 0 | 1 | -0.0086259 | -0.0098671 | 0 | -0.0043129 | -0.0049336 | 0 | -0.25432 | 0.40015 | 0 | 0.06468 | 0.16012 | 0 | -0.10177 | 0 | 0
7500 | 0 | 0 | 1 | -0.0074583 | -0.010624 | 0 | -0.0037292 | -0.005312 | 0 | -0.26237 | 0.38991 | 0 | 0.068836 | 0.15203 | 0 | -0.1023 | 0 | 0
7600 | 0 | 0 | 1 | -0.0062694 | -0.011348 | 0 | -0.0031347 | -0.0056738 | 0 | -0.26923 | 0.37892 | 0 | 0.072485 | 0.14358 | 0 | -0.10202 | 0 | 0
7700 | 0 | 0 | 1 | -0.0050652 | -0.012044 | 0 | -0.0025326 | -0.0060219 | 0 | -0.2749 | 0.36723 | 0 | 0.075568 | 0.13485 | 0 | -0.10095 | 0 | 0
7800 | 0 | 0 | 1 | -0.0038436 | -0.012707 | 0 | -0.0019218 | -0.0063533 | 0 | -0.27935 | 0.35485 | 0 | 0.078037 | 0.12592 | 0 | -0.099128 | 0 | 0
7900 | 0 | 0 | 1 | -0.0026129 | -0.01333 | 0 | -0.0013064 | -0.0066651 | 0 | -0.28258 | 0.34183 | 0 | 0.079851 | 0.11685 | 0 | -0.096595 | 0 | 0
8000 | 0 | 0 | 1 | -0.0013772 | -0.013921 | 0 | -0.00068861 | -0.0069604 | 0 | -0.28457 | 0.32821 | 0 | 0.080983 | 0.10772 | 0 | -0.093399 | 0 | 0
8100 | 0 | 0 | 1 | -0.00013642 | -0.014474 | 0 | -6.8211e-05 | -0.0072372 | 0 | -0.28533 | 0.31401 | 0 | 0.081414 | 0.098602 | 0 | -0.089597 | 0 | 0
8200 | 0 | 0 | 1 | 0.0011058 | -0.014987 | 0 | 0.00055291 | -0.0074934 | 0 | -0.28485 | 0.29928 | 0 | 0.081138 | 0.089568 | 0 | -0.085248 | 0 | 0
8300 | 0 | 0 | 1 | 0.002346 | -0.015457 | 0 | 0.001173 | -0.0077287 | 0 | -0.28312 | 0.28406 | 0 | 0.080157 | 0.080688 | 0 | -0.080422 | 0 | 0
8400 | 0 | 0 | 1 | 0.0035773 | -0.015886 | 0 | 0.0017886 | -0.0079432 | 0 | -0.28016 | 0.26838 | 0 | 0.078489 | 0.07203 | 0 | -0.07519 | 0 | 0
8500 | 0 | 0 | 1 | 0.0047976 | -0.016269 | 0 | 0.0023988 | -0.0081346 | 0 | -0.27597 | 0.25231 | 0 | 0.07616 | 0.063659 | 0 | -0.069629 | 0 | 0
8600 | 0 | 0 | 1 | 0.0060064 | -0.016611 | 0 | 0.0030032 | -0.0083053 | 0 | -0.27057 | 0.23587 | 0 | 0.073208 | 0.055633 | 0 | -0.063818 | 0 | 0
8700 | 0 | 0 | 1 | 0.007201 | -0.016907 | 0 | 0.0036005 | -0.0084535 | 0 | -0.26397 | 0.21911 | 0 | 0.069678 | 0.048008 | 0 | -0.057837 | 0 | 0
8800 | 0 | 0 | 1 | 0.0083738 | -0.017154 | 0 | 0.0041869 | -0.0085768 | 0 | -0.25618 | 0.20208 | 0 | 0.065628 | 0.040835 | 0 | -0.051768 | 0 | 0
8900 | 0 | 0 | 1 | 0.0095225 | -0.017357 | 0 | 0.0047613 | -0.0086786 | 0 | -0.24723 | 0.18482 | 0 | 0.061123 | 0.034159 | 0 | -0.045694 | 0 | 0
9000 | 0 | 0 | 1 | 0.010647 | -0.017512 | 0 | 0.0053237 | -0.008756 | 0 | -0.23715 | 0.16739 | 0 | 0.056238 | 0.028019 | 0 | -0.039695 | 0 | 0
9100 | 0 | 0 | 1 | 0.011741 | -0.017619 | 0 | 0.0058707 | -0.0088094 | 0 | -0.22595 | 0.14982 | 0 | 0.051054 | 0.022447 | 0 | -0.033852 | 0 | 0
9200 | 0 | 0 | 1 | 0.012804 | -0.017675 | 0 | 0.0064021 | -0.0088376 | 0 | -0.21368 | 0.13218 | 0 | 0.045658 | 0.01747 | 0 | -0.028243 | 0 | 0
9300 | 0 | 0 | 1 | 0.013728 | -0.017551 | 0 | 0.0069156 | -0.0088421 | 0 | -0.20036 | 0.1145 | 0 | 0.040144 | 0.013109 | 0 | -0.02294 | 0 | 0
9398.5 | 0 | 0 | 1 | 0.0074034 | -0.008823 | 0 | 0.0072923 | -0.0086907 | 0 | -0.18626 | 0.097095 | 0 | 0.034691 | 0.0094275 | 0 | -0.018085 | 0 | 0
9400 | 0 | 0 | 1 | 0.0075144 | -0.0089554 | 0 | 0.00011105 | -0.00013235 | 0 | -0.18603 | 0.096831 | 0 | 0.034609 | 0.0093762 | 0 | -0.018014 | 0 | 0
9500 | 0 | 0 | 1 | 0.014807 | -0.017646 | 0 | 0.0074034 | -0.008823 | 0 | -0.17123 | 0.079185 | 0 | 0.029319 | 0.0062702 | 0 | -0.013559 | 0 | 0
9600 | 0 | 0 | 1 | 0.014807 | -0.017646 | 0 | 0.0074034 | -0.008823 | 0 | -0.15642 | 0.061539 | 0 | 0.024467 | 0.003787 | 0 | -0.0096259 | 0 | 0
9700 | 0 | 0 | 1 | 0.014807 | -0.017646 | 0 | 0.0074034 | -0.008823 | 0 | -0.14161 | 0.043893 | 0 | 0.020055 | 0.0019266 | 0 | -0.0062158 | 0 | 0
9800 | 0 | 0 | 1 | 0.014807 | -0.017646 | 0 | 0.0074034 | -0.008823 | 0 | -0.12681 | 0.026247 | 0 | 0.01608 | 0.00068888 | 0 | -0.0033282 | 0 | 0
9900 | 0 | 0 | 1 | 0.014807 | -0.017646 | 0 | 0.0074034 | -0.008823 | 0 | -0.112 | 0.0086005 | 0 | 0.012544 | 7.3968e-05 | 0 | -0.00096326 | 0 | 0
10000 | 0 | 0 | 1 | 0.014807 | -0.017646 | 0 | 0.0074034 | -0.008823 | 0 | -0.097194 | -0.0090455 | 0 | 0.0094466 | 8.1822e-05 | 0 | 0.00087917 | 0 | 0
10100 | 0 | 0 | 1 | 0.014807 | -0.017646 | 0 | 0.0074034 | -0.008823 | 0 | -0.082387 | -0.026692 | 0 | 0.0067876 | 0.00071244 | 0 | 0.002199 | 0 | 0
10200 | 0 | 0 | 1 | 0.014807 | -0.017646 | 0 | 0.0074034 | -0.008823 | 0 | -0.06758 | -0.044338 | 0 | 0.0045671 | 0.0019658 | 0 | 0.0029963 | 0 | 0
10300 | 0 | 0 | 1 | 0.014807 | -0.017646 | 0 | 0.0074034 | -0.008823 | 0 | -0.052773 | -0.061984 | 0 | 0.002785 | 0.003842 | 0 | 0.0032711 | 0 | 0
10400 | 0 | 0 | 1 | 0.014807 | -0.017646 | 0 | 0.0074034 | -0.008823 | 0 | -0.037967 | -0.07963 | 0 | 0.0014415 | 0.0063409 | 0 | 0.0030233 | 0 | 0
10500 | 0 | 0 | 1 | 0.014807 | -0.017646 | 0 | 0.0074034 | -0.008823 | 0 | -0.02316 | -0.097276 | 0 | 0.00053637 | 0.0094626 | 0 | 0.0022529 | 0 | 0
10600 | 0 | 0 | 1 | 0.014807 | -0.017646 | 0 | 0.0074034 | -0.008823 | 0 | -0.008353 | -0.11492 | 0 | 6.9773e-05 | 0.013207 | 0 | 0.00095994 | 0 | 0
10700 | 0 | 0 | 1 | 0.014807 | -0.017646 | 0 | 0.0074034 | -0.008823 | 0 | 0.0064538 | -0.13257 | 0 | 4.1651e-05 | 0.017574 | 0 | -0.00085556 | 0 | 0
10800 | 0 | 0 | 1 | 0.014807 | -0.017646 | 0 | 0.0074034 | -0.008823 | 0 | 0.021261 | -0.15021 | 0 | 0.00045201 | 0.022564 | 0 | -0.0031936 | 0 | 0
10900 | 0 | 0 | 1 | 0.014807 | -0.017646 | 0 | 0.0074034 | -0.008823 | 0 | 0.036067 | -0.16786 | 0 | 0.0013009 | 0.028177 | 0 | -0.0060543 | 0 | 0
11000 | 0 | 0 | 1 | 0.014807 | -0.017646 | 0 | 0.0074034 | -0.008823 | 0 | 0.050874 | -0.18551 | 0 | 0.0025882 | 0.034412 | 0 | -0.0094374 | 0 | 0
11100 | 0 | 0 | 1 | 0.014807 | -0.017646 | 0 | 0.0074034 | -0.008823 | 0 | 0.065681 | -0.20315 | 0 | 0.004314 | 0.041271 | 0 | -0.013343 | 0 | 0
11200 | 0 | 0 | 1 | 0.014807 | -0.017646 | 0 | 0.0074034 | -0.008823 | 0 | 0.080488 | -0.2208 | 0 | 0.0064783 | 0.048752 | 0 | -0.017772 | 0 | 0
11300 | 0 | 0 | 1 | 0.014807 | -0.017646 | 0 | 0.0074034 | -0.008823 | 0 | 0.095294 | -0.23844 | 0 | 0.009081 | 0.056855 | 0 | -0.022722 | 0 | 0
11400 | 0 | 0 | 1 | 0.014807 | -0.017646 | 0 | 0.0074034 | -0.008823 | 0 | 0.1101 | -0.25609 | 0 | 0.012122 | 0.065582 | 0 | -0.028196 | 0 | 0
11500 | 0 | 0 | 1 | 0.014807 | -0.017646 | 0 | 0.0074034 | -0.008823 | 0 | 0.12491 | -0.27374 | 0 | 0.015602 | 0.074931 | 0 | -0.034192 | 0 | 0
11600 | 0 | 0 | 1 | 0.014807 | -0.017646 | 0 | 0.0074034 | -0.008823 | 0 | 0.13971 | -0.29138 | 0 | 0.01952 | 0.084903 | 0 | -0.04071 | 0 | 0
11700 | 0 | 0 | 1 | 0.014807 | -0.017646 | 0 | 0.0074034 | -0.008823 | 0 | 0.15452 | -0.30903 | 0 | 0.023877 | 0.095498 | 0 | -0.047751 | 0 | 0
11800 | 0 | 0 | 1 | 0.014807 | -0.017646 | 0 | 0.0074034 | -0.008823 | 0 | 0.16933 | -0.32667 | 0 | 0.028672 | 0.10672 | 0 | -0.055315 | 0 | 0
11900 | 0 | 0 | 1 | 0.014807 | -0.017646 | 0 | 0.0074034 | -0.008823 | 0 | 0.18414 | -0.34432 | 0 | 0.033906 | 0.11856 | 0 | -0.063401 | 0 | 0
12000 | 0 | 0 | 1 | 0.014807 | -0.017646 | 0 | 0.0074034 | -0.008823 | 0 | 0.19894 | -0.36197 | 0 | 0.039578 | 0.13102 | 0 | -0.07201 | 0 | 0
12100 | 0 | 0 | 1 | 0.014807 | -0.017646 | 0 | 0.0074034 | -0.008823 | 0 | 0.21375 | -0.37961 | 0 | 0.045688 | 0.14411 | 0 | -0.081142 | 0 | 0
12200 | 0 | 0 | 1 | 0.014807 | -0.017646 | 0 | 0.0074034 | -0.008823 | 0 | 0.22856 | -0.39726 | 0 | 0.052238 | 0.15781 | 0 | -0.090795 | 0 | 0
12300 | 0 | 0 | 1 | 0.014807 | -0.017646 | 0 | 0.0074034 | -0.008823 | 0 | 0.24336 | -0.4149 | 0 | 0.059225 | 0.17215 | 0 | -0.10097 | 0 | 0
12400 | 0 | 0 | 1 | 0.014807 | -0.017646 | 0 | 0.0074034 | -0.008823 | 0 | 0.25817 | -0.43255 | 0 | 0.066651 | 0.1871 | 0 | -0.11167 | 0 | 0
12500 | 0 | 0 | 1 | -0.91802 | 1.0941 | 0 | 0.0074034 | -0.008823 | 0 | 0.27298 | -0.4502 | 0 | 0.074516 | 0.20268 | 0 | -0.12289 | 0 | 0
0 | 0 | 0 | 1 | 0 | 0 | 0 | 0 | 0 | 0 | -0.65245 | 0.65268 | 0 | 0.42569 | 0.42599 | 0 | -0.42584 | 0 | 0
0 | 0 | 0 | 1 | 0 | 0 | 0 | 0 | 0 | 0 | -0.65245 | 0.65268 | 0 | 0.42569 | 0.42599 | 0 | -0.42584 | 0 | 0
0 | 0 | 0 | 1 | 0 | 0 | 0 | 0 | 0 | 0 | -0.65245 | 0.65268 | 0 | 0.42569 | 0.42599 | 0 | -0.42584 | 0 | 0
0 | 0 | 0 | 1 | 0 | 0 | 0 | 0 | 0 | 0 | -0.65245 | 0.65268 | 0 | 0.42569 | 0.42599 | 0 | -0.42584 | 0 | 0
0 | 0 | 0 | 1 | 0 | 0 | 0 | 0 | 0 | 0 | -0.65245 | 0.65268 | 0 | 0.42569 | 0.42599 | 0 | -0.42584 | 0 | 0
0 | 0 | 0 | 1 | 0 | 0 | 0 | 0 | 0 | 0 | -0.65245 | 0.65268 | 0 | 0.42569 | 0.42599 | 0 | -0.42584 | 0 | 0
0 | 0 | 0 | 1 | 0 | 0 | 0 | 0 | 0 | 0 | -0.65245 | 0.65268 | 0 | 0.42569 | 0.42599 | 0 | -0.42584 | 0 | 0
0 | 0 | 0 | 1 | 0 | 0 | 0 | 0 | 0 | 0 | -0.65245 | 0.65268 | 0 | 0.42569 | 0.42599 | 0 | -0.42584 | 0 | 0
0 | 0 | 0 | 1 | 0 | 0 | 0 | 0 | 0 | 0 | -0.65245 | 0.65268 | 0 | 0.42569 | 0.42599 | 0 | -0.42584 | 0 | 0
0 | 0 | 0 | 1 | 0 | 0 | 0 | 0 | 0 | 0 | -0.65245 | 0.65268 | 0 | 0.42569 | 0.42599 | 0 | -0.42584 | 0 | 0
0 | 0 | 0 | 1 | 0 | 0 | 0 | 0 | 0 | 0 | -0.65245 | 0.65268 | 0 | 0.42569 | 0.42599 | 0 | -0.42584 | 0 | 0
0 | 0 | 0 | 1 | 0 | 0 | 0 | 0 | 0 | 0 | -0.65245 | 0.65268 | 0 | 0.42569 | 0.42599 | 0 | -0.42584 | 0 | 0
0 | 0 | 0 | 1 | 0 | 0 | 0 | 0 | 0 | 0 | -0.65245 | 0.65268 | 0 | 0.42569 | 0.42599 | 0 | -0.42584 | 0 | 0
0 | 0 | 0 | 1 | 0 | 0 | 0 | 0 | 0 | 0 | -0.65245 | 0.65268 | 0 | 0.42569 | 0.42599 | 0 | -0.42584 | 0 | 0
0 | 0 | 0 | 1 | 0 | 0 | 0 | 0 | 0 | 0 | -0.65245 | 0.65268 | 0 | 0.42569 | 0.42599 | 0 | -0.42584 | 0 | 0
0 | 0 | 0 | 1 | 0 | 0 | 0 | 0 | 0 | 0 | -0.65245 | 0.65268 | 0 | 0.42569 | 0.42599 | 0 | -0.42584 | 0 | 0
0 | 0 | 0 | 1 | 0 | 0 | 0 | 0 | 0 | 0 | -0.65245 | 0.65268 | 0 | 0.42569 | 0.42599 | 0 | -0.42584 | 0 | 0
0 | 0 | 0 | 1 | 0 | 0 | 0 | 0 | 0 | 0 | -0.65245 | 0.65268 | 0 | 0.42569 | 0.42599 | 0 | -0.42584 | 0 | 0
0 | 0 | 0 | 1 | 0 | 0 | 0 | 0 | 0 | 0 | -0.65245 | 0.65268 | 0 | 0.42569 | 0.42599 | 0 | -0.42584 | 0 | 0
0 | 0 | 0 | 1 | 0 | 0 | 0 | 0 | 0 | 0 | -0.65245 | 0.65268 | 0 | 0.42569 | 0.42599 | 0 | -0.42584 | 0 | 0
0 | 0 | 0 | 1 | 0 | 0 | 0 | 0 | 0 | 0 | -0.65245 | 0.65268 | 0 | 0.42569 | 0.42599 | 0 | -0.42584 | 0 | 0
0 | 0 | 0 | 1 | 0 | 0 | 0 | 0 | 0 | 0 | -0.65245 | 0.65268 | 0 | 0.42569 | 0.42599 | 0 | -0.42584 | 0 | 0
0 | 0 | 0 | 1 | 0 | 0 | 0 | 0 | 0 | 0 | -0.65245 | 0.65268 | 0 | 0.42569 | 0.42599 | 0 | -0.42584 | 0 | 0
0 | 0 | 0 | 1 | 0 | 0 | 0 | 0 | 0 | 0 | -0.65245 | 0.65268 | 0 | 0.42569 | 0.42599 | 0 | -0.42584 | 0 | 0
0 | 0 | 0 | 1 | 0 | 0 | 0 | 0 | 0 | 0 | -0.65245 | 0.65268 | 0 | 0.42569 | 0.42599 | 0 | -0.42584 | 0 | 0
0 | 0 | 0 | 1 | 0 | 0 | 0 | 0 | 0 | 0 | -0.65245 | 0.65268 | 0 | 0.42569 | 0.42599 | 0 | -0.42584 | 0 | 0
0 | 0 | 0 | 1 | 0 | 0 | 0 | 0 | 0 | 0 | -0.65245 | 0.65268 | 0 | 0.42569 | 0.42599 | 0 | -0.42584 | 0 | 0
0 | 0 | 0 | 1 | 0 | 0 | 0 | 0 | 0 | 0 | -0.65245 | 0.65268 | 0 | 0.42569 | 0.42599 | 0 | -0.42584 | 0 | 0
0 | 0 | 0 | 1 | 0 | 0 | 0 | 0 | 0 | 0 | -0.65245 | 0.65268 | 0 | 0.42569 | 0.42599 | 0 | -0.42584 | 0 | 0
0 | 0 | 0 | 1 | 0 | 0 | 0 | 0 | 0 | 0 | -0.65245 | 0.65268 | 0 | 0.42569 | 0.42599 | 0 | -0.42584 | 0 | 0
0 | 0 | 0 | 1 | 0 | 0 | 0 | 0 | 0 | 0 | -0.65245 | 0.65268 | 0 | 0.42569 | 0.42599 | 0 | -0.42584 | 0 | 0
0 | 0 | 0 | 1 | 0 | 0 | 0 | 0 | 0 | 0 | -0.65245 | 0.65268 | 0 | 0.42569 | 0.42599 | 0 | -0.42584 | 0 | 0
0 | 0 | 0 | 1 | 0 | 0 | 0 | 0 | 0 | 0 | -0.65245 | 0.65268 | 0 | 0.42569 | 0.42599 | 0 | -0.42584 | 0 | 0
0 | 0 | 0 | 1 | 0 | 0 | 0 | 0 | 0 | 0 | -0.65245 | 0.65268 | 0 | 0.42569 | 0.42599 | 0 | -0.42584 | 0 | 0
0 | 0 | 0 | 1 | 0 | 0 | 0 | 0 | 0 | 0 | -0.65245 | 0.65268 | 0 | 0.42569 | 0.42599 | 0 | -0.42584 | 0 | 0
0 | 0 | 0 | 1 | 0 | 0 | 0 | 0 | 0 | 0 | -0.65245 | 0.65268 | 0 | 0.42569 | 0.42599 | 0 | -0.42584 | 0 | 0
0 | 0 | 0 | 1 | 0 | 0 | 0 | 0 | 0 | 0 | -0.65245 | 0.65268 | 0 | 0.42569 | 0.42599 | 0 | -0.42584 | 0 | 0
0 | 0 | 0 | 1 | 0 | 0 | 0 | 0 | 0 | 0 | -0.65245 | 0.65268 | 0 | 0.42569 | 0.42599 | 0 | -0.42584 | 0 | 0
0 | 0 | 0 | 1 | 0 | 0 | 0 | 0 | 0 | 0 | -0.65245 | 0.65268 | 0 | 0.42569 | 0.42599 | 0 | -0.42584 | 0 | 0
0 | 0 | 0 | 1 | 0 | 0 | 0 | 0 | 0 | 0 | -0.65245 | 0.65268 | 0 | 0.42569 | 0.42599 | 0 | -0.42584 | 0 | 0 | x
0 | 0 | 0 | 1 | 0 | 0 | 0 | 0 | 0 | 0 | -0.65245 | 0.65268 | 0 | 0.42569 | 0.42599 | 0 | -0.42584 | 0 | 0
0 | 0 | 0 | 1 | 0 | 0 | 0 | 0 | 0 | 0 | -0.65245 | 0.65268 | 0 | 0.42569 | 0.42599 | 0 | -0.42584 | 0 | 0
0 | 0 | 0 | 1 | 0 | 0 | 0 | 0 | 0 | 0 | -0.65245 | 0.65268 | 0 | 0.42569 | 0.42599 | 0 | -0.42584 | 0 | 0
0 | 0 | 0 | 1 | 0 | 0 | 0 | 0 | 0 | 0 | -0.65245 | 0.65268 | 0 | 0.42569 | 0.42599 | 0 | -0.42584 | 0 | 0
0 | 0 | 0 | 1 | 0 | 0 | 0 | 0 | 0 | 0 | -0.65245 | 0.65268 | 0 | 0.42569 | 0.42599 | 0 | -0.42584 | 0 | 0
0 | 0 | 0 | 1 | 0 | 0 | 0 | 0 | 0 | 0 | -0.65245 | 0.65268 | 0 | 0.42569 | 0.42599 | 0 | -0.42584 | 0 | 0
0 | 0 | 0 | 1 | 0 | 0 | 0 | 0 | 0 | 0 | -0.65245 | 0.65268 | 0 | 0.42569 | 0.42599 | 0 | -0.42584 | 0 | 0
0 | 0 | 0 | 1 | 0 | 0 | 0 | 0 | 0 | 0 | -0.65245 | 0.65268 | 0 | 0.42569 | 0.42599 | 0 | -0.42584 | 0 | 0
0 | 0 | 0 | 1 | 0 | 0 | 0 | 0 | 0 | 0 | -0.65245 | 0.65268 | 0 | 0.42569 | 0.42599 | 0 | -0.42584 | 0 | 0
0 | 0 | 0 | 1 | 0 | 0 | 0 | 0 | 0 | 0 | -0.65245 | 0.65268 | 0 | 0.42569 | 0.42599 | 0 | -0.42584 | 0 | 0
0 | 0 | 0 | 1 | 0 | 0 | 0 | 0 | 0 | 0 | -0.65245 | 0.65268 | 0 | 0.42569 | 0.42599 | 0 | -0.42584 | 0 | 0
0 | 0 | 0 | 1 | 0 | 0 | 0 | 0 | 0 | 0 | -0.65245 | 0.65268 | 0 | 0.42569 | 0.42599 | 0 | -0.42584 | 0 | 0
0 | 0 | 0 | 1 | 0 | 0 | 0 | 0 | 0 | 0 | -0.65245 | 0.65268 | 0 | 0.42569 | 0.42599 | 0 | -0.42584 | 0 | 0
0 | 0 | 0 | 1 | 0 | 0 | 0 | 0 | 0 | 0 | -0.65245 | 0.65268 | 0 | 0.42569 | 0.42599 | 0 | -0.42584 | 0 | 0
0 | 0 | 0 | 1 | 0 | 0 | 0 | 0 | 0 | 0 | -0.65245 | 0.65268 | 0 | 0.42569 | 0.42599 | 0 | -0.42584 | 0 | 0
0 | 0 | 0 | 1 | 0 | 0 | 0 | 0 | 0 | 0 | -0.65245 | 0.65268 | 0 | 0.42569 | 0.42599 | 0 | -0.42584 | 0 | 0
0 | 0 | 0 | 1 | 0 | 0 | 0 | 0 | 0 | 0 | -0.65245 | 0.65268 | 0 | 0.42569 | 0.42599 | 0 | -0.42584 | 0 | 0
0 | 0 | 0 | 1 | 0 | 0 | 0 | 0 | 0 | 0 | -0.65245 | 0.65268 | 0 | 0.42569 | 0.42599 | 0 | -0.42584 | 0 | 0
0 | 0 | 0 | 1 | 0 | 0 | 0 | 0 | 0 | 0 | -0.65245 | 0.65268 | 0 | 0.42569 | 0.42599 | 0 | -0.42584 | 0 | 0
0 | 0 | 0 | 1 | 0 | 0 | 0 | 0 | 0 | 0 | -0.65245 | 0.65268 | 0 | 0.42569 | 0.42599 | 0 | -0.42584 | 0 | 0
0 | 0 | 0 | 1 | 0 | 0 | 0 | 0 | 0 | 0 | -0.65245 | 0.65268 | 0 | 0.42569 | 0.42599 | 0 | -0.42584 | 0 | 0
0 | 0 | 0 | 1 | 0 | 0 | 0 | 0 | 0 | 0 | -0.65245 | 0.65268 | 0 | 0.42569 | 0.42599 | 0 | -0.42584 | 0 | 0
0 | 0 | 0 | 1 | 0 | 0 | 0 | 0 | 0 | 0 | -0.65245 | 0.65268 | 0 | 0.42569 | 0.42599 | 0 | -0.42584 | 0 | 0
0 | 0 | 0 | 1 | 0 | 0 | 0 | 0 | 0 | 0 | -0.65245 | 0.65268 | 0 | 0.42569 | 0.42599 | 0 | -0.42584 | 0 | 0
0 | 0 | 0 | 1 | 0 | 0 | 0 | 0 | 0 | 0 | -0.65245 | 0.65268 | 0 | 0.42569 | 0.42599 | 0 | -0.42584 | 0 | 0
0 | 0 | 0 | 1 | 0 | 0 | 0 | 0 | 0 | 0 | -0.65245 | 0.65268 | 0 | 0.42569 | 0.42599 | 0 | -0.42584 | 0 | 0
0 | 0 | 0 | 1 | 0 | 0 | 0 | 0 | 0 | 0 | -0.65245 | 0.65268 | 0 | 0.42569 | 0.42599 | 0 | -0.42584 | 0 | 0
0 | 0 | 0 | 1 | 0 | 0 | 0 | 0 | 0 | 0 | -0.65245 | 0.65268 | 0 | 0.42569 | 0.42599 | 0 | -0.42584 | 0 | 0
0 | 0 | 0 | 1 | 0 | 0 | 0 | 0 | 0 | 0 | -0.65245 | 0.65268 | 0 | 0.42569 | 0.42599 | 0 | -0.42584 | 0 | 0
0 | 0 | 0 | 1 | 0 | 0 | 0 | 0 | 0 | 0 | -0.65245 | 0.65268 | 0 | 0.42569 | 0.42599 | 0 | -0.42584 | 0 | 0
0 | 0 | 0 | 1 | 0 | 0 | 0 | 0 | 0 | 0 | -0.65245 | 0.65268 | 0 | 0.42569 | 0.42599 | 0 | -0.42584 | 0 | 0
0 | 0 | 0 | 1 | 0 | 0 | 0 | 0 | 0 | 0 | -0.65245 | 0.65268 | 0 | 0.42569 | 0.42599 | 0 | -0.42584 | 0 | 0
0 | 0 | 0 | 1 | 0 | 0 | 0 | 0 | 0 | 0 | -0.65245 | 0.65268 | 0 | 0.42569 | 0.42599 | 0 | -0.42584 | 0 | 0
0 | 0 | 0 | 1 | 0 | 0 | 0 | 0 | 0 | 0 | -0.65245 | 0.65268 | 0 | 0.42569 | 0.42599 | 0 | -0.42584 | 0 | 0
0 | 0 | 0 | 1 | 0 | 0 | 0 | 0 | 0 | 0 | -0.65245 | 0.65268 | 0 | 0.42569 | 0.42599 | 0 | -0.42584 | 0 | 0
0 | 0 | 0 | 1 | 0 | 0 | 0 | 0 | 0 | 0 | -0.65245 | 0.65268 | 0 | 0.42569 | 0.42599 | 0 | -0.42584 | 0 | 0
0 | 0 | 0 | 1 | 0 | 0 | 0 | 0 | 0 | 0 | -0.65245 | 0.65268 | 0 | 0.42569 | 0.42599 | 0 | -0.42584 | 0 | 0
0 | 0 | 0 | 1 | 0 | 0 | 0 | 0 | 0 | 0 | -0.65245 | 0.65268 | 0 | 0.42569 | 0.42599 | 0 | -0.42584 | 0 | 0
0 | 0 | 0 | 1 | 0 | 0 | 0 | 0 | 0 | 0 | -0.65245 | 0.65268 | 0 | 0.42569 | 0.42599 | 0 | -0.42584 | 0 | 0
0 | 0 | 0 | 1 | 0 | 0 | 0 | 0 | 0 | 0 | -0.65245 | 0.65268 | 0 | 0.42569 | 0.42599 | 0 | -0.42584 | 0 | 0
0 | 0 | 0 | 1 | 0 | 0 | 0 | 0 | 0 | 0 | -0.65245 | 0.65268 | 0 | 0.42569 | 0.42599 | 0 | -0.42584 | 0 | 0
0 | 0 | 0 | 1 | 0 | 0 | 0 | 0 | 0 | 0 | -0.65245 | 0.65268 | 0 | 0.42569 | 0.42599 | 0 | -0.42584 | 0 | 0
0 | 0 | 0 | 1 | 0 | 0 | 0 | 0 | 0 | 0 | -0.65245 | 0.65268 | 0 | 0.42569 | 0.42599 | 0 | -0.42584 | 0 | 0
0 | 0 | 0 | 1 | 0 | 0 | 0 | 0 | 0 | 0 | -0.65245 | 0.65268 | 0 | 0.42569 | 0.42599 | 0 | -0.42584 | 0 | 0
0 | 0 | 0 | 1 | 0 | 0 | 0 | 0 | 0 | 0 | -0.65245 | 0.65268 | 0 | 0.42569 | 0.42599 | 0 | -0.42584 | 0 | 0
0 | 0 | 0 | 1 | 0 | 0 | 0 | 0 | 0 | 0 | -0.65245 | 0.65268 | 0 | 0.42569 | 0.42599 | 0 | -0.42584 | 0 | 0
0 | 0 | 0 | 1 | 0 | 0 | 0 | 0 | 0 | 0 | -0.65245 | 0.65268 | 0 | 0.42569 | 0.42599 | 0 | -0.42584 | 0 | 0
0 | 0 | 0 | 1 | 0 | 0 | 0 | 0 | 0 | 0 | -0.65245 | 0.65268 | 0 | 0.42569 | 0.42599 | 0 | -0.42584 | 0 | 0
0 | 0 | 0 | 1 | 0 | 0 | 0 | 0 | 0 | 0 | -0.65245 | 0.65268 | 0 | 0.42569 | 0.42599 | 0 | -0.42584 | 0 | 0
0 | 0 | 0 | 1 | 0 | 0 | 0 | 0 | 0 | 0 | -0.65245 | 0.65268 | 0 | 0.42569 | 0.42599 | 0 | -0.42584 | 0 | 0
0 | 0 | 0 | 1 | 0 | 0 | 0 | 0 | 0 | 0 | -0.65245 | 0.65268 | 0 | 0.42569 | 0.42599 | 0 | -0.42584 | 0 | 0
0 | 0 | 0 | 1 | 0 | 0 | 0 | 0 | 0 | 0 | -0.65245 | 0.65268 | 0 | 0.42569 | 0.42599 | 0 | -0.42584 | 0 | 0
0 | 0 | 0 | 1 | 0 | 0 | 0 | 0 | 0 | 0 | -0.65245 | 0.65268 | 0 | 0.42569 | 0.42599 | 0 | -0.42584 | 0 | 0
0 | 0 | 0 | 1 | 0 | 0 | 0 | 0 | 0 | 0 | -0.65245 | 0.65268 | 0 | 0.42569 | 0.42599 | 0 | -0.42584 | 0 | 0
0 | 0 | 0 | 1 | 0 | 0 | 0 | 0 | 0 | 0 | -0.65245 | 0.65268 | 0 | 0.42569 | 0.42599 | 0 | -0.42584 | 0 | 0
0 | 0 | 0 | 1 | 0 | 0 | 0 | 0 | 0 | 0 | -0.65245 | 0.65268 | 0 | 0.42569 | 0.42599 | 0 | -0.42584 | 0 | 0
0 | 0 | 0 | 1 | 0 | 0 | 0 | 0 | 0 | 0 | -0.65245 | 0.65268 | 0 | 0.42569 | 0.42599 | 0 | -0.42584 | 0 | 0
0 | 0 | 0 | 1 | 0 | 0 | 0 | 0 | 0 | 0 | -0.65245 | 0.65268 | 0 | 0.42569 | 0.42599 | 0 | -0.42584 | 0 | 0
0 | 0 | 0 | 1 | 0 | 0 | 0 | 0 | 0 | 0 | -0.65245 | 0.65268 | 0 | 0.42569 | 0.42599 | 0 | -0.42584 | 0 | 0
0 | 0 | 0 | 1 | 0 | 0 | 0 | 0 | 0 | 0 | -0.65245 | 0.65268 | 0 | 0.42569 | 0.42599 | 0 | -0.42584 | 0 | 0
0 | 0 | 0 | 1 | 0 | 0 | 0 | 0 | 0 | 0 | -0.65245 | 0.65268 | 0 | 0.42569 | 0.42599 | 0 | -0.42584 | 0 | 0
0 | 0 | 0 | 1 | 0 | 0 | 0 | 0 | 0 | 0 | -0.65245 | 0.65268 | 0 | 0.42569 | 0.42599 | 0 | -0.42584 | 0 | 0
0 | 0 | 0 | 1 | 0 | 0 | 0 | 0 | 0 | 0 | -0.65245 | 0.65268 | 0 | 0.42569 | 0.42599 | 0 | -0.42584 | 0 | 0
0 | 0 | 0 | 1 | 0 | 0 | 0 | 0 | 0 | 0 | -0.65245 | 0.65268 | 0 | 0.42569 | 0.42599 | 0 | -0.42584 | 0 | 0
0 | 0 | 0 | 1 | 0 | 0 | 0 | 0 | 0 | 0 | -0.65245 | 0.65268 | 0 | 0.42569 | 0.42599 | 0 | -0.42584 | 0 | 0
0 | 0 | 0 | 1 | 0 | 0 | 0 | 0 | 0 | 0 | -0.65245 | 0.65268 | 0 | 0.42569 | 0.42599 | 0 | -0.42584 | 0 | 0
0 | 0 | 0 | 1 | 0 | 0 | 0 | 0 | 0 | 0 | -0.65245 | 0.65268 | 0 | 0.42569 | 0.42599 | 0 | -0.42584 | 0 | 0
0 | 0 | 0 | 1 | 0 | 0 | 0 | 0 | 0 | 0 | -0.65245 | 0.65268 | 0 | 0.42569 | 0.42599 | 0 | -0.42584 | 0 | 0
0 | 0 | 0 | 1 | 0 | 0 | 0 | 0 | 0 | 0 | -0.65245 | 0.65268 | 0 | 0.42569 | 0.42599 | 0 | -0.42584 | 0 | 0
0 | 0 | 0 | 1 | 0 | 0 | 0 | 0 | 0 | 0 | -0.65245 | 0.65268 | 0 | 0.42569 | 0.42599 | 0 | -0.42584 | 0 | 0
0 | 0 | 0 | 1 | 0 | 0 | 0 | 0 | 0 | 0 | -0.65245 | 0.65268 | 0 | 0.42569 | 0.42599 | 0 | -0.42584 | 0 | 0
0 | 0 | 0 | 1 | 0 | 0 | 0 | 0 | 0 | 0 | -0.65245 | 0.65268 | 0 | 0.42569 | 0.42599 | 0 | -0.42584 | 0 | 0
0 | 0 | 0 | 1 | 0 | 0 | 0 | 0 | 0 | 0 | -0.65245 | 0.65268 | 0 | 0.42569 | 0.42599 | 0 | -0.42584 | 0 | 0
0 | 0 | 0 | 1 | 0 | 0 | 0 | 0 | 0 | 0 | -0.65245 | 0.65268 | 0 | 0.42569 | 0.42599 | 0 | -0.42584 | 0 | 0
0 | 0 | 0 | 1 | 0 | 0 | 0 | 0 | 0 | 0 | -0.65245 | 0.65268 | 0 | 0.42569 | 0.42599 | 0 | -0.42584 | 0 | 0
0 | 0 | 0 | 1 | 0 | 0 | 0 | 0 | 0 | 0 | -0.65245 | 0.65268 | 0 | 0.42569 | 0.42599 | 0 | -0.42584 | 0 | 0
0 | 0 | 0 | 1 | 0 | 0 | 0 | 0 | 0 | 0 | -0.65245 | 0.65268 | 0 | 0.42569 | 0.42599 | 0 | -0.42584 | 0 | 0
0 | 0 | 0 | 1 | 0 | 0 | 0 | 0 | 0 | 0 | -0.65245 | 0.65268 | 0 | 0.42569 | 0.42599 | 0 | -0.42584 | 0 | 0
0 | 0 | 0 | 1 | 0 | 0 | 0 | 0 | 0 | 0 | -0.65245 | 0.65268 | 0 | 0.42569 | 0.42599 | 0 | -0.42584 | 0 | 0
0 | 0 | 0 | 1 | 0 | 0 | 0 | 0 | 0 | 0 | -0.65245 | 0.65268 | 0 | 0.42569 | 0.42599 | 0 | -0.42584 | 0 | 0
0 | 0 | 0 | 1 | 0 | 0 | 0 | 0 | 0 | 0 | -0.65245 | 0.65268 | 0 | 0.42569 | 0.42599 | 0 | -0.42584 | 0 | 0
0 | 0 | 0 | 1 | 0 | 0 | 0 | 0 | 0 | 0 | -0.65245 | 0.65268 | 0 | 0.42569 | 0.42599 | 0 | -0.42584 | 0 | 0
0 | 0 | 0 | 1 | 0 | 0 | 0 | 0 | 0 | 0 | -0.65245 | 0.65268 | 0 | 0.42569 | 0.42599 | 0 | -0.42584 | 0 | 0
0 | 0 | 0 | 1 | 0 | 0 | 0 | 0 | 0 | 0 | -0.65245 | 0.65268 | 0 | 0.42569 | 0.42599 | 0 | -0.42584 | 0 | 0
0 | 0 | 0 | 1 | 0 | 0 | 0 | 0 | 0 | 0 | -0.65245 | 0.65268 | 0 | 0.42569 | 0.42599 | 0 | -0.42584 | 0 | 0
0 | 0 | 0 | 1 | 0 | 0 | 0 | 0 | 0 | 0 | -0.65245 | 0.65268 | 0 | 0.42569 | 0.42599 | 0 | -0.42584 | 0 | 0
0 | 0 | 0 | 1 | 0 | 0 | 0 | 0 | 0 | 0 | -0.65245 | 0.65268 | 0 | 0.42569 | 0.42599 | 0 | -0.42584 | 0 | 0
0 | 0 | 0 | 1 | 0 | 0 | 0 | 0 | 0 | 0 | -0.65245 | 0.65268 | 0 | 0.42569 | 0.42599 | 0 | -0.42584 | 0 | 0
0 | 0 | 0 | 1 | 0 | 0 | 0 | 0 | 0 | 0 | -0.65245 | 0.65268 | 0 | 0.42569 | 0.42599 | 0 | -0.42584 | 0 | 0
0 | 0 | 0 | 1 | 0 | 0 | 0 | 0 | 0 | 0 | -0.65245 | 0.65268 | 0 | 0.42569 | 0.42599 | 0 | -0.42584 | 0 | 0
0 | 0 | 0 | 1 | 0 | 0 | 0 | 0 | 0 | 0 | -0.65245 | 0.65268 | 0 | 0.42569 | 0.42599 | 0 | -0.42584 | 0 | 0
0 | 0 | 0 | 1 | 0 | 0 | 0 | 0 | 0 | 0 | -0.65245 | 0.65268 | 0 | 0.42569 | 0.42599 | 0 | -0.42584 | 0 | 0
0 | 0 | 0 | 1 | 0 | 0 | 0 | 0 | 0 | 0 | -0.65245 | 0.65268 | 0 | 0.42569 | 0.42599 | 0 | -0.42584 | 0 | 0
0 | 0 | 0 | 1 | 0 | 0 | 0 | 0 | 0 | 0 | -0.65245 | 0.65268 | 0 | 0.42569 | 0.42599 | 0 | -0.42584 | 0 | 0
0 | 0 | 0 | 1 | 0 | 0 | 0 | 0 | 0 | 0 | -0.65245 | 0.65268 | 0 | 0.42569 | 0.42599 | 0 | -0.42584 | 0 | 0
0 | 0 | 0 | 1 | 0 | 0 | 0 | 0 | 0 | 0 | -0.65245 | 0.65268 | 0 | 0.42569 | 0.42599 | 0 | -0.42584 | 0 | 0
0 | 0 | 0 | 1 | 0 | 0 | 0 | 0 | 0 | 0 | -0.65245 | 0.65268 | 0 | 0.42569 | 0.42599 | 0 | -0.42584 | 0 | 0 | x
0 | 0 | 0 | 1 | 0 | 0 | 0 | 0 | 0 | 0 | -0.65245 | 0.65268 | 0 | 0.42569 | 0.42599 | 0 | -0.42584 | 0 | 0

## DEC-OH
| dpde |  |  | e |  |  | estar |  |  | Sigma e systematic |  |  | Covariance
Md | D | I | A | N | E | V | N | E | V | N | E | V | NN | EE | VV | NE | NV | EV
0 | 0 | 0 | 1 | 0 | 0 | 0 | 0 | 0 | 0 | 0 | 0 | 0 | 0 | 0 | 0 | 0 | 0 | 0
100 | 0 | 0 | 1 | 0 | 0 | 0 | 0 | 0 | 0 | 0 | 0 | 0 | 0 | 0 | 0 | 0 | 0 | 0
200 | 0 | 0 | 1 | 0 | 0 | 0 | 0 | 0 | 0 | 0 | 0 | 0 | 0 | 0 | 0 | 0 | 0 | 0
300 | 0 | 0 | 1 | 0 | 0 | 0 | 0 | 0 | 0 | 0 | 0 | 0 | 0 | 0 | 0 | 0 | 0 | 0
400 | 0 | 0 | 1 | 0 | 0 | 0 | 0 | 0 | 0 | 0 | 0 | 0 | 0 | 0 | 0 | 0 | 0 | 0
500 | 0 | 0 | 1 | 0 | 0 | 0 | 0 | 0 | 0 | 0 | 0 | 0 | 0 | 0 | 0 | 0 | 0 | 0
600 | 0 | 0 | 1 | 0 | 0 | 0 | 0 | 0 | 0 | 0 | 0 | 0 | 0 | 0 | 0 | 0 | 0 | 0
700 | 0 | 0 | 1 | 0 | 0 | 0 | 0 | 0 | 0 | 0 | 0 | 0 | 0 | 0 | 0 | 0 | 0 | 0
800 | 0 | 0 | 1 | 0 | 0 | 0 | 0 | 0 | 0 | 0 | 0 | 0 | 0 | 0 | 0 | 0 | 0 | 0
900 | 0 | 0 | 1 | 0 | 0 | 0 | 0 | 0 | 0 | 0 | 0 | 0 | 0 | 0 | 0 | 0 | 0 | 0
1000 | 0 | 0 | 1 | 0 | 0 | 0 | 0 | 0 | 0 | 0 | 0 | 0 | 0 | 0 | 0 | 0 | 0 | 0
1100 | 0 | 0 | 1 | 0 | 0 | 0 | 0 | 0 | 0 | 0 | 0 | 0 | 0 | 0 | 0 | 0 | 0 | 0
1200 | 0 | 0 | 1 | 0 | 0 | 0 | 0 | 0 | 0 | 0 | 0 | 0 | 0 | 0 | 0 | 0 | 0 | 0
1300 | 0 | 0 | 1 | 0 | 0 | 0 | 0 | 0 | 0 | 0 | 0 | 0 | 0 | 0 | 0 | 0 | 0 | 0
1400 | 0 | 0 | 1 | 0 | 0 | 0 | 0 | 0 | 0 | 0 | 0 | 0 | 0 | 0 | 0 | 0 | 0 | 0
1500 | 0 | 0 | 1 | 0 | 0 | 0 | 0 | 0 | 0 | 0 | 0 | 0 | 0 | 0 | 0 | 0 | 0 | 0
1600 | 0 | 0 | 1 | 0 | 0 | 0 | 0 | 0 | 0 | 0 | 0 | 0 | 0 | 0 | 0 | 0 | 0 | 0
1700 | 0 | 0 | 1 | 0 | 0 | 0 | 0 | 0 | 0 | 0 | 0 | 0 | 0 | 0 | 0 | 0 | 0 | 0
1800 | 0 | 0 | 1 | 0 | 0 | 0 | 0 | 0 | 0 | 0 | 0 | 0 | 0 | 0 | 0 | 0 | 0 | 0
1900 | 0 | 0 | 1 | 0 | 0 | 0 | 0 | 0 | 0 | 0 | 0 | 0 | 0 | 0 | 0 | 0 | 0 | 0
2000 | 0 | 0 | 1 | 0 | 0 | 0 | 0 | 0 | 0 | 0 | 0 | 0 | 0 | 0 | 0 | 0 | 0 | 0
2100 | 0 | 0 | 1 | -0.00013607 | 0.0038964 | 0 | -6.8033e-05 | 0.0019482 | 0 | -6.8033e-05 | 0.0019482 | 0 | 4.6285e-09 | 3.7955e-06 | 0 | -1.3254e-07 | 0 | 0
2200 | 0 | 0 | 1 | -0.00027197 | 0.0077881 | 0 | -0.00013598 | 0.003894 | 0 | -0.00027205 | 0.0077905 | 0 | 7.4011e-08 | 6.0691e-05 | 0 | -2.1194e-06 | 0 | 0
2300 | 0 | 0 | 1 | -0.00040754 | 0.01167 | 0 | -0.00020377 | 0.0058351 | 0 | -0.0006118 | 0.01752 | 0 | 3.743e-07 | 0.00030694 | 0 | -1.0719e-05 | 0 | 0
2400 | 0 | 0 | 1 | -0.00054261 | 0.015538 | 0 | -0.0002713 | 0.0077691 | 0 | -0.0010869 | 0.031124 | 0 | 1.1813e-06 | 0.0009687 | 0 | -3.3828e-05 | 0 | 0
2500 | 0 | 0 | 1 | -0.00067702 | 0.019387 | 0 | -0.00033851 | 0.0096936 | 0 | -0.0016967 | 0.048587 | 0 | 2.8787e-06 | 0.0023607 | 0 | -8.2436e-05 | 0 | 0
2600 | 0 | 0 | 1 | -0.00081061 | 0.023213 | 0 | -0.0004053 | 0.011606 | 0 | -0.0024405 | 0.069887 | 0 | 5.956e-06 | 0.0048842 | 0 | -0.00017056 | 0 | 0
2700 | 0 | 0 | 1 | -0.0009432 | 0.02701 | 0 | -0.0004716 | 0.013505 | 0 | -0.0033174 | 0.094998 | 0 | 1.1005e-05 | 0.0090246 | 0 | -0.00031515 | 0 | 0
2800 | 0 | 0 | 1 | -0.0010747 | 0.030774 | 0 | -0.00053733 | 0.015387 | 0 | -0.0043263 | 0.12389 | 0 | 1.8717e-05 | 0.015349 | 0 | -0.00053599 | 0 | 0
2900 | 0 | 0 | 1 | -0.0012048 | 0.034501 | 0 | -0.0006024 | 0.01725 | 0 | -0.0054661 | 0.15653 | 0 | 2.9878e-05 | 0.024501 | 0 | -0.00085559 | 0 | 0
3000 | 0 | 0 | 1 | -0.0013335 | 0.038186 | 0 | -0.00066673 | 0.019093 | 0 | -0.0067352 | 0.19287 | 0 | 4.5363e-05 | 0.037199 | 0 | -0.001299 | 0 | 0
3100 | 0 | 0 | 1 | -0.0014605 | 0.041824 | 0 | -0.00073026 | 0.020912 | 0 | -0.0081322 | 0.23288 | 0 | 6.6132e-05 | 0.054231 | 0 | -0.0018938 | 0 | 0
3200 | 0 | 0 | 1 | -0.0015858 | 0.045411 | 0 | -0.00079289 | 0.022705 | 0 | -0.0096553 | 0.27649 | 0 | 9.3225e-05 | 0.076448 | 0 | -0.0026696 | 0 | 0
3300 | 0 | 0 | 1 | -0.0017091 | 0.048943 | 0 | -0.00085456 | 0.024471 | 0 | -0.011303 | 0.32367 | 0 | 0.00012775 | 0.10476 | 0 | -0.0036584 | 0 | 0
3400 | 0 | 0 | 1 | -0.0018304 | 0.052415 | 0 | -0.00091519 | 0.026208 | 0 | -0.013073 | 0.37435 | 0 | 0.00017089 | 0.14014 | 0 | -0.0048937 | 0 | 0
3500 | 0 | 0 | 1 | -0.0019494 | 0.055823 | 0 | -0.0009747 | 0.027912 | 0 | -0.014962 | 0.42847 | 0 | 0.00022387 | 0.18358 | 0 | -0.0064109 | 0 | 0
3600 | 0 | 0 | 1 | -0.002066 | 0.059164 | 0 | -0.001033 | 0.029582 | 0 | -0.01697 | 0.48596 | 0 | 0.00028799 | 0.23616 | 0 | -0.0082468 | 0 | 0
3700 | 0 | 0 | 1 | -0.002066 | 0.059164 | 0 | -0.001033 | 0.029582 | 0 | -0.019036 | 0.54513 | 0 | 0.00036238 | 0.29716 | 0 | -0.010377 | 0 | 0
3800 | 0 | 0 | 1 | -0.002066 | 0.059164 | 0 | -0.001033 | 0.029582 | 0 | -0.021102 | 0.60429 | 0 | 0.0004453 | 0.36517 | 0 | -0.012752 | 0 | 0
3900 | 0 | 0 | 1 | -0.002066 | 0.059164 | 0 | -0.001033 | 0.029582 | 0 | -0.023168 | 0.66345 | 0 | 0.00053677 | 0.44017 | 0 | -0.015371 | 0 | 0
4000 | 0 | 0 | 1 | -0.002066 | 0.059164 | 0 | -0.001033 | 0.029582 | 0 | -0.025234 | 0.72262 | 0 | 0.00063677 | 0.52218 | 0 | -0.018235 | 0 | 0 | x
4100 | 0 | 0 | 1 | -0.002066 | 0.059164 | 0 | -0.001033 | 0.029582 | 0 | -0.0273 | 0.78178 | 0 | 0.00074531 | 0.61118 | 0 | -0.021343 | 0 | 0
4200 | 0 | 0 | 1 | -0.002066 | 0.059164 | 0 | -0.001033 | 0.029582 | 0 | -0.029366 | 0.84094 | 0 | 0.00086239 | 0.70719 | 0 | -0.024696 | 0 | 0
4300 | 0 | 0 | 1 | -0.002066 | 0.059164 | 0 | -0.001033 | 0.029582 | 0 | -0.031432 | 0.90011 | 0 | 0.000988 | 0.8102 | 0 | -0.028293 | 0 | 0
4400 | 0 | 0 | 1 | -0.002066 | 0.059164 | 0 | -0.001033 | 0.029582 | 0 | -0.033499 | 0.95927 | 0 | 0.0011222 | 0.9202 | 0 | -0.032134 | 0 | 0
4500 | 0 | 0 | 1 | -0.002066 | 0.059164 | 0 | -0.001033 | 0.029582 | 0 | -0.035565 | 1.0184 | 0 | 0.0012648 | 1.0372 | 0 | -0.03622 | 0 | 0
4600 | 0 | 0 | 1 | -0.002066 | 0.059164 | 0 | -0.001033 | 0.029582 | 0 | -0.037631 | 1.0776 | 0 | 0.0014161 | 1.1612 | 0 | -0.040551 | 0 | 0
4700 | 0 | 0 | 1 | -0.002066 | 0.059164 | 0 | -0.001033 | 0.029582 | 0 | -0.039697 | 1.1368 | 0 | 0.0015758 | 1.2922 | 0 | -0.045126 | 0 | 0
4800 | 0 | 0 | 1 | -0.002066 | 0.059164 | 0 | -0.001033 | 0.029582 | 0 | -0.041763 | 1.1959 | 0 | 0.0017441 | 1.4302 | 0 | -0.049945 | 0 | 0
4900 | 0 | 0 | 1 | -0.002066 | 0.059164 | 0 | -0.001033 | 0.029582 | 0 | -0.043829 | 1.2551 | 0 | 0.001921 | 1.5753 | 0 | -0.055009 | 0 | 0
5000 | 0 | 0 | 1 | -0.002066 | 0.059164 | 0 | -0.001033 | 0.029582 | 0 | -0.045895 | 1.3143 | 0 | 0.0021063 | 1.7273 | 0 | -0.060318 | 0 | 0
5100 | 0 | 0 | 1 | -0.0077212 | 0.057791 | 0 | -0.0038606 | 0.028895 | 0 | -0.050788 | 1.3727 | 0 | 0.0025795 | 1.8844 | 0 | -0.069719 | 0 | 0
5200 | 0 | 0 | 1 | -0.013361 | 0.056257 | 0 | -0.0066804 | 0.028128 | 0 | -0.061329 | 1.4298 | 0 | 0.0037613 | 2.0442 | 0 | -0.087686 | 0 | 0
5300 | 0 | 0 | 1 | -0.018955 | 0.054555 | 0 | -0.0094777 | 0.027278 | 0 | -0.077488 | 1.4852 | 0 | 0.0060043 | 2.2057 | 0 | -0.11508 | 0 | 0
5400 | 0 | 0 | 1 | -0.024506 | 0.052721 | 0 | -0.012253 | 0.02636 | 0 | -0.099218 | 1.5388 | 0 | 0.0098442 | 2.3679 | 0 | -0.15268 | 0 | 0
5500 | 0 | 0 | 1 | -0.01882 | 0.031849 | 0 | -0.014991 | 0.025369 | 0 | -0.12646 | 1.5905 | 0 | 0.015993 | 2.5298 | 0 | -0.20114 | 0 | 0
5525.54 | 0 | 0 | 1 | -0.015686 | 0.025102 | 0 | -0.0040061 | 0.0064111 | 0 | -0.1343 | 1.6034 | 0 | 0.018036 | 2.571 | 0 | -0.21534 | 0 | 0
5600 | 0 | 0 | 1 | -0.030103 | 0.041191 | 0 | -0.012848 | 0.01758 | 0 | -0.15882 | 1.6397 | 0 | 0.025225 | 2.6886 | 0 | -0.26042 | 0 | 0
5700 | 0 | 0 | 1 | -0.038656 | 0.043113 | 0 | -0.019328 | 0.021556 | 0 | -0.19541 | 1.6849 | 0 | 0.038184 | 2.8388 | 0 | -0.32923 | 0 | 0
5800 | 0 | 0 | 1 | -0.042691 | 0.038873 | 0 | -0.021346 | 0.019437 | 0 | -0.23608 | 1.7259 | 0 | 0.055734 | 2.9786 | 0 | -0.40744 | 0 | 0
5900 | 0 | 0 | 1 | -0.046603 | 0.034535 | 0 | -0.023302 | 0.017268 | 0 | -0.28073 | 1.7626 | 0 | 0.078808 | 3.1066 | 0 | -0.4948 | 0 | 0
6000 | 0 | 0 | 1 | -0.038059 | 0.022733 | 0 | -0.025192 | 0.015047 | 0 | -0.32922 | 1.7949 | 0 | 0.10839 | 3.2216 | 0 | -0.59091 | 0 | 0
6051.08 | 0 | 0 | 1 | -0.026135 | 0.013896 | 0 | -0.01335 | 0.0070983 | 0 | -0.35544 | 1.8097 | 0 | 0.12634 | 3.2749 | 0 | -0.64322 | 0 | 0
6100 | 0 | 0 | 1 | -0.039524 | 0.018666 | 0 | -0.012984 | 0.0061318 | 0 | -0.38121 | 1.8226 | 0 | 0.14532 | 3.3218 | 0 | -0.69478 | 0 | 0
6200 | 0 | 0 | 1 | -0.054647 | 0.019448 | 0 | -0.027324 | 0.0097241 | 0 | -0.43507 | 1.8448 | 0 | 0.18929 | 3.4034 | 0 | -0.80264 | 0 | 0
6300 | 0 | 0 | 1 | -0.056071 | 0.013772 | 0 | -0.028036 | 0.0068862 | 0 | -0.49043 | 1.8615 | 0 | 0.24052 | 3.465 | 0 | -0.91292 | 0 | 0
6400 | 0 | 0 | 1 | -0.057323 | 0.0080665 | 0 | -0.028662 | 0.0040332 | 0 | -0.54713 | 1.8724 | 0 | 0.29935 | 3.5058 | 0 | -1.0244 | 0 | 0
6500 | 0 | 0 | 1 | -0.051594 | 0.0020632 | 0 | -0.029212 | 0.0011682 | 0 | -0.605 | 1.8776 | 0 | 0.36603 | 3.5253 | 0 | -1.1359 | 0 | 0
6576.62 | 0 | 0 | 1 | -0.029582 | -0.001033 | 0 | -0.022666 | -0.0007915 | 0 | -0.65005 | 1.8777 | 0 | 0.42257 | 3.5257 | 0 | -1.2206 | 0 | 0
6600 | 0 | 0 | 1 | -0.036307 | -0.0020934 | 0 | -0.00688 | -0.0003967 | 0 | -0.66385 | 1.877 | 0 | 0.44069 | 3.5233 | 0 | -1.2461 | 0 | 0
6700 | 0 | 0 | 1 | -0.057447 | -0.0090473 | 0 | -0.028723 | -0.0045236 | 0 | -0.722 | 1.8708 | 0 | 0.52128 | 3.5 | 0 | -1.3507 | 0 | 0 | x
6800 | 0 | 0 | 1 | -0.055862 | -0.014665 | 0 | -0.027931 | -0.0073327 | 0 | -0.77865 | 1.859 | 0 | 0.6063 | 3.4557 | 0 | -1.4475 | 0 | 0
6900 | 0 | 0 | 1 | -0.054137 | -0.020263 | 0 | -0.027068 | -0.010131 | 0 | -0.83365 | 1.8415 | 0 | 0.69497 | 3.3911 | 0 | -1.5352 | 0 | 0
7000 | 0 | 0 | 1 | -0.052272 | -0.025789 | 0 | -0.026136 | -0.012895 | 0 | -0.88686 | 1.8185 | 0 | 0.78651 | 3.3068 | 0 | -1.6127 | 0 | 0
7100 | 0 | 0 | 1 | -0.025671 | -0.015966 | 0 | -0.025128 | -0.015629 | 0 | -0.93812 | 1.79 | 0 | 0.88007 | 3.2039 | 0 | -1.6792 | 0 | 0
7102.16 | 0 | 0 | 1 | -0.025102 | -0.015686 | 0 | -0.00054221 | -0.00033881 | 0 | -0.9392 | 1.7893 | 0 | 0.8821 | 3.2015 | 0 | -1.6805 | 0 | 0
7200 | 0 | 0 | 1 | -0.04524 | -0.034401 | 0 | -0.022373 | -0.017013 | 0 | -0.98614 | 1.7569 | 0 | 0.97247 | 3.0867 | 0 | -1.7326 | 0 | 0
7300 | 0 | 0 | 1 | -0.041041 | -0.038164 | 0 | -0.02052 | -0.019082 | 0 | -1.0295 | 1.7204 | 0 | 1.0599 | 2.9599 | 0 | -1.7712 | 0 | 0
7400 | 0 | 0 | 1 | -0.036229 | -0.041442 | 0 | -0.018114 | -0.020721 | 0 | -1.0682 | 1.6806 | 0 | 1.141 | 2.8246 | 0 | -1.7952 | 0 | 0
7500 | 0 | 0 | 1 | -0.031325 | -0.044621 | 0 | -0.015662 | -0.02231 | 0 | -1.1019 | 1.6376 | 0 | 1.2143 | 2.6818 | 0 | -1.8045 | 0 | 0
7600 | 0 | 0 | 1 | -0.026331 | -0.04766 | 0 | -0.013166 | -0.02383 | 0 | -1.1308 | 1.5915 | 0 | 1.2786 | 2.5328 | 0 | -1.7996 | 0 | 0
7700 | 0 | 0 | 1 | -0.021274 | -0.050584 | 0 | -0.010637 | -0.025292 | 0 | -1.1546 | 1.5423 | 0 | 1.333 | 2.3788 | 0 | -1.7807 | 0 | 0
7800 | 0 | 0 | 1 | -0.016143 | -0.053368 | 0 | -0.0080716 | -0.026684 | 0 | -1.1733 | 1.4904 | 0 | 1.3766 | 2.2212 | 0 | -1.7486 | 0 | 0
7900 | 0 | 0 | 1 | -0.010974 | -0.055987 | 0 | -0.005487 | -0.027993 | 0 | -1.1868 | 1.4357 | 0 | 1.4086 | 2.0612 | 0 | -1.7039 | 0 | 0
8000 | 0 | 0 | 1 | -0.0057843 | -0.058467 | 0 | -0.0028921 | -0.029234 | 0 | -1.1952 | 1.3785 | 0 | 1.4285 | 1.9002 | 0 | -1.6476 | 0 | 0
8100 | 0 | 0 | 1 | -0.00057297 | -0.060793 | 0 | -0.00028649 | -0.030396 | 0 | -1.1984 | 1.3188 | 0 | 1.4361 | 1.7393 | 0 | -1.5805 | 0 | 0
8200 | 0 | 0 | 1 | 0.0046444 | -0.062944 | 0 | 0.0023222 | -0.031472 | 0 | -1.1964 | 1.257 | 0 | 1.4313 | 1.58 | 0 | -1.5038 | 0 | 0
8300 | 0 | 0 | 1 | 0.0098531 | -0.064921 | 0 | 0.0049266 | -0.03246 | 0 | -1.1891 | 1.193 | 0 | 1.414 | 1.4233 | 0 | -1.4186 | 0 | 0
8400 | 0 | 0 | 1 | 0.015024 | -0.066723 | 0 | 0.0075122 | -0.033362 | 0 | -1.1767 | 1.1272 | 0 | 1.3845 | 1.2706 | 0 | -1.3264 | 0 | 0
8500 | 0 | 0 | 1 | 0.02015 | -0.068331 | 0 | 0.010075 | -0.034165 | 0 | -1.1591 | 1.0597 | 0 | 1.3435 | 1.1229 | 0 | -1.2283 | 0 | 0
8600 | 0 | 0 | 1 | 0.025227 | -0.069764 | 0 | 0.012613 | -0.034882 | 0 | -1.1364 | 0.99064 | 0 | 1.2914 | 0.98137 | 0 | -1.1258 | 0 | 0
8700 | 0 | 0 | 1 | 0.030244 | -0.071009 | 0 | 0.015122 | -0.035505 | 0 | -1.1087 | 0.92025 | 0 | 1.2291 | 0.84687 | 0 | -1.0202 | 0 | 0
8800 | 0 | 0 | 1 | 0.03517 | -0.072045 | 0 | 0.017585 | -0.036023 | 0 | -1.076 | 0.84873 | 0 | 1.1577 | 0.72034 | 0 | -0.91319 | 0 | 0
8900 | 0 | 0 | 1 | 0.039995 | -0.072901 | 0 | 0.019997 | -0.03645 | 0 | -1.0384 | 0.77625 | 0 | 1.0782 | 0.60257 | 0 | -0.80604 | 0 | 0
9000 | 0 | 0 | 1 | 0.044719 | -0.07355 | 0 | 0.02236 | -0.036775 | 0 | -0.99601 | 0.70303 | 0 | 0.99204 | 0.49425 | 0 | -0.70022 | 0 | 0
9100 | 0 | 0 | 1 | 0.049314 | -0.073999 | 0 | 0.024657 | -0.037 | 0 | -0.94899 | 0.62925 | 0 | 0.90059 | 0.39596 | 0 | -0.59716 | 0 | 0
9200 | 0 | 0 | 1 | 0.053777 | -0.074236 | 0 | 0.026889 | -0.037118 | 0 | -0.89745 | 0.55514 | 0 | 0.80541 | 0.30818 | 0 | -0.49821 | 0 | 0
9300 | 0 | 0 | 1 | 0.057656 | -0.073716 | 0 | 0.029046 | -0.037137 | 0 | -0.84151 | 0.48088 | 0 | 0.70815 | 0.23125 | 0 | -0.40467 | 0 | 0
9398.5 | 0 | 0 | 1 | 0.031094 | -0.037057 | 0 | 0.030628 | -0.036501 | 0 | -0.78228 | 0.4078 | 0 | 0.61196 | 0.1663 | 0 | -0.31901 | 0 | 0
9400 | 0 | 0 | 1 | 0.031561 | -0.037613 | 0 | 0.00046641 | -0.00055585 | 0 | -0.78134 | 0.40669 | 0 | 0.6105 | 0.1654 | 0 | -0.31776 | 0 | 0
9500 | 0 | 0 | 1 | 0.062188 | -0.074113 | 0 | 0.031094 | -0.037057 | 0 | -0.71916 | 0.33258 | 0 | 0.51718 | 0.11061 | 0 | -0.23917 | 0 | 0
9600 | 0 | 0 | 1 | 0.062188 | -0.074113 | 0 | 0.031094 | -0.037057 | 0 | -0.65697 | 0.25846 | 0 | 0.43161 | 0.066803 | 0 | -0.1698 | 0 | 0
9700 | 0 | 0 | 1 | 0.062188 | -0.074113 | 0 | 0.031094 | -0.037057 | 0 | -0.59478 | 0.18435 | 0 | 0.35376 | 0.033984 | 0 | -0.10965 | 0 | 0
9800 | 0 | 0 | 1 | 0.062188 | -0.074113 | 0 | 0.031094 | -0.037057 | 0 | -0.53259 | 0.11024 | 0 | 0.28365 | 0.012152 | 0 | -0.05871 | 0 | 0
9900 | 0 | 0 | 1 | 0.062188 | -0.074113 | 0 | 0.031094 | -0.037057 | 0 | -0.4704 | 0.036122 | 0 | 0.22128 | 0.0013048 | 0 | -0.016992 | 0 | 0
10000 | 0 | 0 | 1 | 0.062188 | -0.074113 | 0 | 0.031094 | -0.037057 | 0 | -0.40821 | -0.037991 | 0 | 0.16664 | 0.0014433 | 0 | 0.015509 | 0 | 0
10100 | 0 | 0 | 1 | 0.062188 | -0.074113 | 0 | 0.031094 | -0.037057 | 0 | -0.34602 | -0.1121 | 0 | 0.11973 | 0.012567 | 0 | 0.038791 | 0 | 0
10200 | 0 | 0 | 1 | 0.062188 | -0.074113 | 0 | 0.031094 | -0.037057 | 0 | -0.28384 | -0.18622 | 0 | 0.080563 | 0.034677 | 0 | 0.052855 | 0 | 0
10300 | 0 | 0 | 1 | 0.062188 | -0.074113 | 0 | 0.031094 | -0.037057 | 0 | -0.22165 | -0.26033 | 0 | 0.049128 | 0.067772 | 0 | 0.057702 | 0 | 0
10400 | 0 | 0 | 1 | 0.062188 | -0.074113 | 0 | 0.031094 | -0.037057 | 0 | -0.15946 | -0.33444 | 0 | 0.025427 | 0.11185 | 0 | 0.05333 | 0 | 0
10500 | 0 | 0 | 1 | 0.062188 | -0.074113 | 0 | 0.031094 | -0.037057 | 0 | -0.097271 | -0.40856 | 0 | 0.0094617 | 0.16692 | 0 | 0.039741 | 0 | 0
10600 | 0 | 0 | 1 | 0.062188 | -0.074113 | 0 | 0.031094 | -0.037057 | 0 | -0.035083 | -0.48267 | 0 | 0.0012308 | 0.23297 | 0 | 0.016933 | 0 | 0
10700 | 0 | 0 | 1 | 0.062188 | -0.074113 | 0 | 0.031094 | -0.037057 | 0 | 0.027106 | -0.55678 | 0 | 0.00073473 | 0.31001 | 0 | -0.015092 | 0 | 0
10800 | 0 | 0 | 1 | 0.062188 | -0.074113 | 0 | 0.031094 | -0.037057 | 0 | 0.089294 | -0.6309 | 0 | 0.0079735 | 0.39803 | 0 | -0.056336 | 0 | 0
10900 | 0 | 0 | 1 | 0.062188 | -0.074113 | 0 | 0.031094 | -0.037057 | 0 | 0.15148 | -0.70501 | 0 | 0.022947 | 0.49704 | 0 | -0.1068 | 0 | 0
11000 | 0 | 0 | 1 | 0.062188 | -0.074113 | 0 | 0.031094 | -0.037057 | 0 | 0.21367 | -0.77912 | 0 | 0.045655 | 0.60703 | 0 | -0.16648 | 0 | 0
11100 | 0 | 0 | 1 | 0.062188 | -0.074113 | 0 | 0.031094 | -0.037057 | 0 | 0.27586 | -0.85324 | 0 | 0.076099 | 0.72801 | 0 | -0.23537 | 0 | 0
11200 | 0 | 0 | 1 | 0.062188 | -0.074113 | 0 | 0.031094 | -0.037057 | 0 | 0.33805 | -0.92735 | 0 | 0.11428 | 0.85998 | 0 | -0.31349 | 0 | 0
11300 | 0 | 0 | 1 | 0.062188 | -0.074113 | 0 | 0.031094 | -0.037057 | 0 | 0.40024 | -1.0015 | 0 | 0.16019 | 1.0029 | 0 | -0.40082 | 0 | 0
11400 | 0 | 0 | 1 | 0.062188 | -0.074113 | 0 | 0.031094 | -0.037057 | 0 | 0.46243 | -1.0756 | 0 | 0.21384 | 1.1569 | 0 | -0.49737 | 0 | 0
11500 | 0 | 0 | 1 | 0.062188 | -0.074113 | 0 | 0.031094 | -0.037057 | 0 | 0.52461 | -1.1497 | 0 | 0.27522 | 1.3218 | 0 | -0.60314 | 0 | 0
11600 | 0 | 0 | 1 | 0.062188 | -0.074113 | 0 | 0.031094 | -0.037057 | 0 | 0.5868 | -1.2238 | 0 | 0.34434 | 1.4977 | 0 | -0.71813 | 0 | 0
11700 | 0 | 0 | 1 | 0.062188 | -0.074113 | 0 | 0.031094 | -0.037057 | 0 | 0.64899 | -1.2979 | 0 | 0.42119 | 1.6846 | 0 | -0.84234 | 0 | 0
11800 | 0 | 0 | 1 | 0.062188 | -0.074113 | 0 | 0.031094 | -0.037057 | 0 | 0.71118 | -1.372 | 0 | 0.50578 | 1.8825 | 0 | -0.97576 | 0 | 0
11900 | 0 | 0 | 1 | 0.062188 | -0.074113 | 0 | 0.031094 | -0.037057 | 0 | 0.77337 | -1.4461 | 0 | 0.5981 | 2.0913 | 0 | -1.1184 | 0 | 0
12000 | 0 | 0 | 1 | 0.062188 | -0.074113 | 0 | 0.031094 | -0.037057 | 0 | 0.83556 | -1.5203 | 0 | 0.69815 | 2.3112 | 0 | -1.2703 | 0 | 0
12100 | 0 | 0 | 1 | 0.062188 | -0.074113 | 0 | 0.031094 | -0.037057 | 0 | 0.89774 | -1.5944 | 0 | 0.80594 | 2.542 | 0 | -1.4313 | 0 | 0
12200 | 0 | 0 | 1 | 0.062188 | -0.074113 | 0 | 0.031094 | -0.037057 | 0 | 0.95993 | -1.6685 | 0 | 0.92147 | 2.7838 | 0 | -1.6016 | 0 | 0
12300 | 0 | 0 | 1 | 0.062188 | -0.074113 | 0 | 0.031094 | -0.037057 | 0 | 1.0221 | -1.7426 | 0 | 1.0447 | 3.0366 | 0 | -1.7811 | 0 | 0
12400 | 0 | 0 | 1 | 0.062188 | -0.074113 | 0 | 0.031094 | -0.037057 | 0 | 1.0843 | -1.8167 | 0 | 1.1757 | 3.3004 | 0 | -1.9699 | 0 | 0
12500 | 0 | 0 | 1 | -3.8557 | 4.595 | 0 | 0.031094 | -0.037057 | 0 | 1.1465 | -1.8908 | 0 | 1.3145 | 3.5752 | 0 | -2.1678 | 0 | 0
0 | 0 | 0 | 1 | 0 | 0 | 0 | 0 | 0 | 0 | -2.7403 | 2.7413 | 0 | 7.5091 | 7.5145 | 0 | -7.5118 | 0 | 0
0 | 0 | 0 | 1 | 0 | 0 | 0 | 0 | 0 | 0 | -2.7403 | 2.7413 | 0 | 7.5091 | 7.5145 | 0 | -7.5118 | 0 | 0
0 | 0 | 0 | 1 | 0 | 0 | 0 | 0 | 0 | 0 | -2.7403 | 2.7413 | 0 | 7.5091 | 7.5145 | 0 | -7.5118 | 0 | 0
0 | 0 | 0 | 1 | 0 | 0 | 0 | 0 | 0 | 0 | -2.7403 | 2.7413 | 0 | 7.5091 | 7.5145 | 0 | -7.5118 | 0 | 0
0 | 0 | 0 | 1 | 0 | 0 | 0 | 0 | 0 | 0 | -2.7403 | 2.7413 | 0 | 7.5091 | 7.5145 | 0 | -7.5118 | 0 | 0
0 | 0 | 0 | 1 | 0 | 0 | 0 | 0 | 0 | 0 | -2.7403 | 2.7413 | 0 | 7.5091 | 7.5145 | 0 | -7.5118 | 0 | 0
0 | 0 | 0 | 1 | 0 | 0 | 0 | 0 | 0 | 0 | -2.7403 | 2.7413 | 0 | 7.5091 | 7.5145 | 0 | -7.5118 | 0 | 0
0 | 0 | 0 | 1 | 0 | 0 | 0 | 0 | 0 | 0 | -2.7403 | 2.7413 | 0 | 7.5091 | 7.5145 | 0 | -7.5118 | 0 | 0
0 | 0 | 0 | 1 | 0 | 0 | 0 | 0 | 0 | 0 | -2.7403 | 2.7413 | 0 | 7.5091 | 7.5145 | 0 | -7.5118 | 0 | 0
0 | 0 | 0 | 1 | 0 | 0 | 0 | 0 | 0 | 0 | -2.7403 | 2.7413 | 0 | 7.5091 | 7.5145 | 0 | -7.5118 | 0 | 0
0 | 0 | 0 | 1 | 0 | 0 | 0 | 0 | 0 | 0 | -2.7403 | 2.7413 | 0 | 7.5091 | 7.5145 | 0 | -7.5118 | 0 | 0
0 | 0 | 0 | 1 | 0 | 0 | 0 | 0 | 0 | 0 | -2.7403 | 2.7413 | 0 | 7.5091 | 7.5145 | 0 | -7.5118 | 0 | 0
0 | 0 | 0 | 1 | 0 | 0 | 0 | 0 | 0 | 0 | -2.7403 | 2.7413 | 0 | 7.5091 | 7.5145 | 0 | -7.5118 | 0 | 0
0 | 0 | 0 | 1 | 0 | 0 | 0 | 0 | 0 | 0 | -2.7403 | 2.7413 | 0 | 7.5091 | 7.5145 | 0 | -7.5118 | 0 | 0
0 | 0 | 0 | 1 | 0 | 0 | 0 | 0 | 0 | 0 | -2.7403 | 2.7413 | 0 | 7.5091 | 7.5145 | 0 | -7.5118 | 0 | 0
0 | 0 | 0 | 1 | 0 | 0 | 0 | 0 | 0 | 0 | -2.7403 | 2.7413 | 0 | 7.5091 | 7.5145 | 0 | -7.5118 | 0 | 0
0 | 0 | 0 | 1 | 0 | 0 | 0 | 0 | 0 | 0 | -2.7403 | 2.7413 | 0 | 7.5091 | 7.5145 | 0 | -7.5118 | 0 | 0
0 | 0 | 0 | 1 | 0 | 0 | 0 | 0 | 0 | 0 | -2.7403 | 2.7413 | 0 | 7.5091 | 7.5145 | 0 | -7.5118 | 0 | 0
0 | 0 | 0 | 1 | 0 | 0 | 0 | 0 | 0 | 0 | -2.7403 | 2.7413 | 0 | 7.5091 | 7.5145 | 0 | -7.5118 | 0 | 0
0 | 0 | 0 | 1 | 0 | 0 | 0 | 0 | 0 | 0 | -2.7403 | 2.7413 | 0 | 7.5091 | 7.5145 | 0 | -7.5118 | 0 | 0
0 | 0 | 0 | 1 | 0 | 0 | 0 | 0 | 0 | 0 | -2.7403 | 2.7413 | 0 | 7.5091 | 7.5145 | 0 | -7.5118 | 0 | 0
0 | 0 | 0 | 1 | 0 | 0 | 0 | 0 | 0 | 0 | -2.7403 | 2.7413 | 0 | 7.5091 | 7.5145 | 0 | -7.5118 | 0 | 0
0 | 0 | 0 | 1 | 0 | 0 | 0 | 0 | 0 | 0 | -2.7403 | 2.7413 | 0 | 7.5091 | 7.5145 | 0 | -7.5118 | 0 | 0
0 | 0 | 0 | 1 | 0 | 0 | 0 | 0 | 0 | 0 | -2.7403 | 2.7413 | 0 | 7.5091 | 7.5145 | 0 | -7.5118 | 0 | 0
0 | 0 | 0 | 1 | 0 | 0 | 0 | 0 | 0 | 0 | -2.7403 | 2.7413 | 0 | 7.5091 | 7.5145 | 0 | -7.5118 | 0 | 0
0 | 0 | 0 | 1 | 0 | 0 | 0 | 0 | 0 | 0 | -2.7403 | 2.7413 | 0 | 7.5091 | 7.5145 | 0 | -7.5118 | 0 | 0
0 | 0 | 0 | 1 | 0 | 0 | 0 | 0 | 0 | 0 | -2.7403 | 2.7413 | 0 | 7.5091 | 7.5145 | 0 | -7.5118 | 0 | 0
0 | 0 | 0 | 1 | 0 | 0 | 0 | 0 | 0 | 0 | -2.7403 | 2.7413 | 0 | 7.5091 | 7.5145 | 0 | -7.5118 | 0 | 0
0 | 0 | 0 | 1 | 0 | 0 | 0 | 0 | 0 | 0 | -2.7403 | 2.7413 | 0 | 7.5091 | 7.5145 | 0 | -7.5118 | 0 | 0
0 | 0 | 0 | 1 | 0 | 0 | 0 | 0 | 0 | 0 | -2.7403 | 2.7413 | 0 | 7.5091 | 7.5145 | 0 | -7.5118 | 0 | 0
0 | 0 | 0 | 1 | 0 | 0 | 0 | 0 | 0 | 0 | -2.7403 | 2.7413 | 0 | 7.5091 | 7.5145 | 0 | -7.5118 | 0 | 0
0 | 0 | 0 | 1 | 0 | 0 | 0 | 0 | 0 | 0 | -2.7403 | 2.7413 | 0 | 7.5091 | 7.5145 | 0 | -7.5118 | 0 | 0
0 | 0 | 0 | 1 | 0 | 0 | 0 | 0 | 0 | 0 | -2.7403 | 2.7413 | 0 | 7.5091 | 7.5145 | 0 | -7.5118 | 0 | 0
0 | 0 | 0 | 1 | 0 | 0 | 0 | 0 | 0 | 0 | -2.7403 | 2.7413 | 0 | 7.5091 | 7.5145 | 0 | -7.5118 | 0 | 0
0 | 0 | 0 | 1 | 0 | 0 | 0 | 0 | 0 | 0 | -2.7403 | 2.7413 | 0 | 7.5091 | 7.5145 | 0 | -7.5118 | 0 | 0
0 | 0 | 0 | 1 | 0 | 0 | 0 | 0 | 0 | 0 | -2.7403 | 2.7413 | 0 | 7.5091 | 7.5145 | 0 | -7.5118 | 0 | 0
0 | 0 | 0 | 1 | 0 | 0 | 0 | 0 | 0 | 0 | -2.7403 | 2.7413 | 0 | 7.5091 | 7.5145 | 0 | -7.5118 | 0 | 0
0 | 0 | 0 | 1 | 0 | 0 | 0 | 0 | 0 | 0 | -2.7403 | 2.7413 | 0 | 7.5091 | 7.5145 | 0 | -7.5118 | 0 | 0
0 | 0 | 0 | 1 | 0 | 0 | 0 | 0 | 0 | 0 | -2.7403 | 2.7413 | 0 | 7.5091 | 7.5145 | 0 | -7.5118 | 0 | 0
0 | 0 | 0 | 1 | 0 | 0 | 0 | 0 | 0 | 0 | -2.7403 | 2.7413 | 0 | 7.5091 | 7.5145 | 0 | -7.5118 | 0 | 0 | x
0 | 0 | 0 | 1 | 0 | 0 | 0 | 0 | 0 | 0 | -2.7403 | 2.7413 | 0 | 7.5091 | 7.5145 | 0 | -7.5118 | 0 | 0
0 | 0 | 0 | 1 | 0 | 0 | 0 | 0 | 0 | 0 | -2.7403 | 2.7413 | 0 | 7.5091 | 7.5145 | 0 | -7.5118 | 0 | 0
0 | 0 | 0 | 1 | 0 | 0 | 0 | 0 | 0 | 0 | -2.7403 | 2.7413 | 0 | 7.5091 | 7.5145 | 0 | -7.5118 | 0 | 0
0 | 0 | 0 | 1 | 0 | 0 | 0 | 0 | 0 | 0 | -2.7403 | 2.7413 | 0 | 7.5091 | 7.5145 | 0 | -7.5118 | 0 | 0
0 | 0 | 0 | 1 | 0 | 0 | 0 | 0 | 0 | 0 | -2.7403 | 2.7413 | 0 | 7.5091 | 7.5145 | 0 | -7.5118 | 0 | 0
0 | 0 | 0 | 1 | 0 | 0 | 0 | 0 | 0 | 0 | -2.7403 | 2.7413 | 0 | 7.5091 | 7.5145 | 0 | -7.5118 | 0 | 0
0 | 0 | 0 | 1 | 0 | 0 | 0 | 0 | 0 | 0 | -2.7403 | 2.7413 | 0 | 7.5091 | 7.5145 | 0 | -7.5118 | 0 | 0
0 | 0 | 0 | 1 | 0 | 0 | 0 | 0 | 0 | 0 | -2.7403 | 2.7413 | 0 | 7.5091 | 7.5145 | 0 | -7.5118 | 0 | 0
0 | 0 | 0 | 1 | 0 | 0 | 0 | 0 | 0 | 0 | -2.7403 | 2.7413 | 0 | 7.5091 | 7.5145 | 0 | -7.5118 | 0 | 0
0 | 0 | 0 | 1 | 0 | 0 | 0 | 0 | 0 | 0 | -2.7403 | 2.7413 | 0 | 7.5091 | 7.5145 | 0 | -7.5118 | 0 | 0
0 | 0 | 0 | 1 | 0 | 0 | 0 | 0 | 0 | 0 | -2.7403 | 2.7413 | 0 | 7.5091 | 7.5145 | 0 | -7.5118 | 0 | 0
0 | 0 | 0 | 1 | 0 | 0 | 0 | 0 | 0 | 0 | -2.7403 | 2.7413 | 0 | 7.5091 | 7.5145 | 0 | -7.5118 | 0 | 0
0 | 0 | 0 | 1 | 0 | 0 | 0 | 0 | 0 | 0 | -2.7403 | 2.7413 | 0 | 7.5091 | 7.5145 | 0 | -7.5118 | 0 | 0
0 | 0 | 0 | 1 | 0 | 0 | 0 | 0 | 0 | 0 | -2.7403 | 2.7413 | 0 | 7.5091 | 7.5145 | 0 | -7.5118 | 0 | 0
0 | 0 | 0 | 1 | 0 | 0 | 0 | 0 | 0 | 0 | -2.7403 | 2.7413 | 0 | 7.5091 | 7.5145 | 0 | -7.5118 | 0 | 0
0 | 0 | 0 | 1 | 0 | 0 | 0 | 0 | 0 | 0 | -2.7403 | 2.7413 | 0 | 7.5091 | 7.5145 | 0 | -7.5118 | 0 | 0
0 | 0 | 0 | 1 | 0 | 0 | 0 | 0 | 0 | 0 | -2.7403 | 2.7413 | 0 | 7.5091 | 7.5145 | 0 | -7.5118 | 0 | 0
0 | 0 | 0 | 1 | 0 | 0 | 0 | 0 | 0 | 0 | -2.7403 | 2.7413 | 0 | 7.5091 | 7.5145 | 0 | -7.5118 | 0 | 0
0 | 0 | 0 | 1 | 0 | 0 | 0 | 0 | 0 | 0 | -2.7403 | 2.7413 | 0 | 7.5091 | 7.5145 | 0 | -7.5118 | 0 | 0
0 | 0 | 0 | 1 | 0 | 0 | 0 | 0 | 0 | 0 | -2.7403 | 2.7413 | 0 | 7.5091 | 7.5145 | 0 | -7.5118 | 0 | 0
0 | 0 | 0 | 1 | 0 | 0 | 0 | 0 | 0 | 0 | -2.7403 | 2.7413 | 0 | 7.5091 | 7.5145 | 0 | -7.5118 | 0 | 0
0 | 0 | 0 | 1 | 0 | 0 | 0 | 0 | 0 | 0 | -2.7403 | 2.7413 | 0 | 7.5091 | 7.5145 | 0 | -7.5118 | 0 | 0
0 | 0 | 0 | 1 | 0 | 0 | 0 | 0 | 0 | 0 | -2.7403 | 2.7413 | 0 | 7.5091 | 7.5145 | 0 | -7.5118 | 0 | 0
0 | 0 | 0 | 1 | 0 | 0 | 0 | 0 | 0 | 0 | -2.7403 | 2.7413 | 0 | 7.5091 | 7.5145 | 0 | -7.5118 | 0 | 0
0 | 0 | 0 | 1 | 0 | 0 | 0 | 0 | 0 | 0 | -2.7403 | 2.7413 | 0 | 7.5091 | 7.5145 | 0 | -7.5118 | 0 | 0
0 | 0 | 0 | 1 | 0 | 0 | 0 | 0 | 0 | 0 | -2.7403 | 2.7413 | 0 | 7.5091 | 7.5145 | 0 | -7.5118 | 0 | 0
0 | 0 | 0 | 1 | 0 | 0 | 0 | 0 | 0 | 0 | -2.7403 | 2.7413 | 0 | 7.5091 | 7.5145 | 0 | -7.5118 | 0 | 0
0 | 0 | 0 | 1 | 0 | 0 | 0 | 0 | 0 | 0 | -2.7403 | 2.7413 | 0 | 7.5091 | 7.5145 | 0 | -7.5118 | 0 | 0
0 | 0 | 0 | 1 | 0 | 0 | 0 | 0 | 0 | 0 | -2.7403 | 2.7413 | 0 | 7.5091 | 7.5145 | 0 | -7.5118 | 0 | 0
0 | 0 | 0 | 1 | 0 | 0 | 0 | 0 | 0 | 0 | -2.7403 | 2.7413 | 0 | 7.5091 | 7.5145 | 0 | -7.5118 | 0 | 0
0 | 0 | 0 | 1 | 0 | 0 | 0 | 0 | 0 | 0 | -2.7403 | 2.7413 | 0 | 7.5091 | 7.5145 | 0 | -7.5118 | 0 | 0
0 | 0 | 0 | 1 | 0 | 0 | 0 | 0 | 0 | 0 | -2.7403 | 2.7413 | 0 | 7.5091 | 7.5145 | 0 | -7.5118 | 0 | 0
0 | 0 | 0 | 1 | 0 | 0 | 0 | 0 | 0 | 0 | -2.7403 | 2.7413 | 0 | 7.5091 | 7.5145 | 0 | -7.5118 | 0 | 0
0 | 0 | 0 | 1 | 0 | 0 | 0 | 0 | 0 | 0 | -2.7403 | 2.7413 | 0 | 7.5091 | 7.5145 | 0 | -7.5118 | 0 | 0
0 | 0 | 0 | 1 | 0 | 0 | 0 | 0 | 0 | 0 | -2.7403 | 2.7413 | 0 | 7.5091 | 7.5145 | 0 | -7.5118 | 0 | 0
0 | 0 | 0 | 1 | 0 | 0 | 0 | 0 | 0 | 0 | -2.7403 | 2.7413 | 0 | 7.5091 | 7.5145 | 0 | -7.5118 | 0 | 0
0 | 0 | 0 | 1 | 0 | 0 | 0 | 0 | 0 | 0 | -2.7403 | 2.7413 | 0 | 7.5091 | 7.5145 | 0 | -7.5118 | 0 | 0
0 | 0 | 0 | 1 | 0 | 0 | 0 | 0 | 0 | 0 | -2.7403 | 2.7413 | 0 | 7.5091 | 7.5145 | 0 | -7.5118 | 0 | 0
0 | 0 | 0 | 1 | 0 | 0 | 0 | 0 | 0 | 0 | -2.7403 | 2.7413 | 0 | 7.5091 | 7.5145 | 0 | -7.5118 | 0 | 0
0 | 0 | 0 | 1 | 0 | 0 | 0 | 0 | 0 | 0 | -2.7403 | 2.7413 | 0 | 7.5091 | 7.5145 | 0 | -7.5118 | 0 | 0
0 | 0 | 0 | 1 | 0 | 0 | 0 | 0 | 0 | 0 | -2.7403 | 2.7413 | 0 | 7.5091 | 7.5145 | 0 | -7.5118 | 0 | 0
0 | 0 | 0 | 1 | 0 | 0 | 0 | 0 | 0 | 0 | -2.7403 | 2.7413 | 0 | 7.5091 | 7.5145 | 0 | -7.5118 | 0 | 0
0 | 0 | 0 | 1 | 0 | 0 | 0 | 0 | 0 | 0 | -2.7403 | 2.7413 | 0 | 7.5091 | 7.5145 | 0 | -7.5118 | 0 | 0
0 | 0 | 0 | 1 | 0 | 0 | 0 | 0 | 0 | 0 | -2.7403 | 2.7413 | 0 | 7.5091 | 7.5145 | 0 | -7.5118 | 0 | 0
0 | 0 | 0 | 1 | 0 | 0 | 0 | 0 | 0 | 0 | -2.7403 | 2.7413 | 0 | 7.5091 | 7.5145 | 0 | -7.5118 | 0 | 0
0 | 0 | 0 | 1 | 0 | 0 | 0 | 0 | 0 | 0 | -2.7403 | 2.7413 | 0 | 7.5091 | 7.5145 | 0 | -7.5118 | 0 | 0
0 | 0 | 0 | 1 | 0 | 0 | 0 | 0 | 0 | 0 | -2.7403 | 2.7413 | 0 | 7.5091 | 7.5145 | 0 | -7.5118 | 0 | 0
0 | 0 | 0 | 1 | 0 | 0 | 0 | 0 | 0 | 0 | -2.7403 | 2.7413 | 0 | 7.5091 | 7.5145 | 0 | -7.5118 | 0 | 0
0 | 0 | 0 | 1 | 0 | 0 | 0 | 0 | 0 | 0 | -2.7403 | 2.7413 | 0 | 7.5091 | 7.5145 | 0 | -7.5118 | 0 | 0
0 | 0 | 0 | 1 | 0 | 0 | 0 | 0 | 0 | 0 | -2.7403 | 2.7413 | 0 | 7.5091 | 7.5145 | 0 | -7.5118 | 0 | 0
0 | 0 | 0 | 1 | 0 | 0 | 0 | 0 | 0 | 0 | -2.7403 | 2.7413 | 0 | 7.5091 | 7.5145 | 0 | -7.5118 | 0 | 0
0 | 0 | 0 | 1 | 0 | 0 | 0 | 0 | 0 | 0 | -2.7403 | 2.7413 | 0 | 7.5091 | 7.5145 | 0 | -7.5118 | 0 | 0
0 | 0 | 0 | 1 | 0 | 0 | 0 | 0 | 0 | 0 | -2.7403 | 2.7413 | 0 | 7.5091 | 7.5145 | 0 | -7.5118 | 0 | 0
0 | 0 | 0 | 1 | 0 | 0 | 0 | 0 | 0 | 0 | -2.7403 | 2.7413 | 0 | 7.5091 | 7.5145 | 0 | -7.5118 | 0 | 0
0 | 0 | 0 | 1 | 0 | 0 | 0 | 0 | 0 | 0 | -2.7403 | 2.7413 | 0 | 7.5091 | 7.5145 | 0 | -7.5118 | 0 | 0
0 | 0 | 0 | 1 | 0 | 0 | 0 | 0 | 0 | 0 | -2.7403 | 2.7413 | 0 | 7.5091 | 7.5145 | 0 | -7.5118 | 0 | 0
0 | 0 | 0 | 1 | 0 | 0 | 0 | 0 | 0 | 0 | -2.7403 | 2.7413 | 0 | 7.5091 | 7.5145 | 0 | -7.5118 | 0 | 0
0 | 0 | 0 | 1 | 0 | 0 | 0 | 0 | 0 | 0 | -2.7403 | 2.7413 | 0 | 7.5091 | 7.5145 | 0 | -7.5118 | 0 | 0
0 | 0 | 0 | 1 | 0 | 0 | 0 | 0 | 0 | 0 | -2.7403 | 2.7413 | 0 | 7.5091 | 7.5145 | 0 | -7.5118 | 0 | 0
0 | 0 | 0 | 1 | 0 | 0 | 0 | 0 | 0 | 0 | -2.7403 | 2.7413 | 0 | 7.5091 | 7.5145 | 0 | -7.5118 | 0 | 0
0 | 0 | 0 | 1 | 0 | 0 | 0 | 0 | 0 | 0 | -2.7403 | 2.7413 | 0 | 7.5091 | 7.5145 | 0 | -7.5118 | 0 | 0
0 | 0 | 0 | 1 | 0 | 0 | 0 | 0 | 0 | 0 | -2.7403 | 2.7413 | 0 | 7.5091 | 7.5145 | 0 | -7.5118 | 0 | 0
0 | 0 | 0 | 1 | 0 | 0 | 0 | 0 | 0 | 0 | -2.7403 | 2.7413 | 0 | 7.5091 | 7.5145 | 0 | -7.5118 | 0 | 0
0 | 0 | 0 | 1 | 0 | 0 | 0 | 0 | 0 | 0 | -2.7403 | 2.7413 | 0 | 7.5091 | 7.5145 | 0 | -7.5118 | 0 | 0
0 | 0 | 0 | 1 | 0 | 0 | 0 | 0 | 0 | 0 | -2.7403 | 2.7413 | 0 | 7.5091 | 7.5145 | 0 | -7.5118 | 0 | 0
0 | 0 | 0 | 1 | 0 | 0 | 0 | 0 | 0 | 0 | -2.7403 | 2.7413 | 0 | 7.5091 | 7.5145 | 0 | -7.5118 | 0 | 0
0 | 0 | 0 | 1 | 0 | 0 | 0 | 0 | 0 | 0 | -2.7403 | 2.7413 | 0 | 7.5091 | 7.5145 | 0 | -7.5118 | 0 | 0
0 | 0 | 0 | 1 | 0 | 0 | 0 | 0 | 0 | 0 | -2.7403 | 2.7413 | 0 | 7.5091 | 7.5145 | 0 | -7.5118 | 0 | 0
0 | 0 | 0 | 1 | 0 | 0 | 0 | 0 | 0 | 0 | -2.7403 | 2.7413 | 0 | 7.5091 | 7.5145 | 0 | -7.5118 | 0 | 0
0 | 0 | 0 | 1 | 0 | 0 | 0 | 0 | 0 | 0 | -2.7403 | 2.7413 | 0 | 7.5091 | 7.5145 | 0 | -7.5118 | 0 | 0
0 | 0 | 0 | 1 | 0 | 0 | 0 | 0 | 0 | 0 | -2.7403 | 2.7413 | 0 | 7.5091 | 7.5145 | 0 | -7.5118 | 0 | 0
0 | 0 | 0 | 1 | 0 | 0 | 0 | 0 | 0 | 0 | -2.7403 | 2.7413 | 0 | 7.5091 | 7.5145 | 0 | -7.5118 | 0 | 0
0 | 0 | 0 | 1 | 0 | 0 | 0 | 0 | 0 | 0 | -2.7403 | 2.7413 | 0 | 7.5091 | 7.5145 | 0 | -7.5118 | 0 | 0
0 | 0 | 0 | 1 | 0 | 0 | 0 | 0 | 0 | 0 | -2.7403 | 2.7413 | 0 | 7.5091 | 7.5145 | 0 | -7.5118 | 0 | 0
0 | 0 | 0 | 1 | 0 | 0 | 0 | 0 | 0 | 0 | -2.7403 | 2.7413 | 0 | 7.5091 | 7.5145 | 0 | -7.5118 | 0 | 0
0 | 0 | 0 | 1 | 0 | 0 | 0 | 0 | 0 | 0 | -2.7403 | 2.7413 | 0 | 7.5091 | 7.5145 | 0 | -7.5118 | 0 | 0
0 | 0 | 0 | 1 | 0 | 0 | 0 | 0 | 0 | 0 | -2.7403 | 2.7413 | 0 | 7.5091 | 7.5145 | 0 | -7.5118 | 0 | 0
0 | 0 | 0 | 1 | 0 | 0 | 0 | 0 | 0 | 0 | -2.7403 | 2.7413 | 0 | 7.5091 | 7.5145 | 0 | -7.5118 | 0 | 0
0 | 0 | 0 | 1 | 0 | 0 | 0 | 0 | 0 | 0 | -2.7403 | 2.7413 | 0 | 7.5091 | 7.5145 | 0 | -7.5118 | 0 | 0
0 | 0 | 0 | 1 | 0 | 0 | 0 | 0 | 0 | 0 | -2.7403 | 2.7413 | 0 | 7.5091 | 7.5145 | 0 | -7.5118 | 0 | 0
0 | 0 | 0 | 1 | 0 | 0 | 0 | 0 | 0 | 0 | -2.7403 | 2.7413 | 0 | 7.5091 | 7.5145 | 0 | -7.5118 | 0 | 0
0 | 0 | 0 | 1 | 0 | 0 | 0 | 0 | 0 | 0 | -2.7403 | 2.7413 | 0 | 7.5091 | 7.5145 | 0 | -7.5118 | 0 | 0
0 | 0 | 0 | 1 | 0 | 0 | 0 | 0 | 0 | 0 | -2.7403 | 2.7413 | 0 | 7.5091 | 7.5145 | 0 | -7.5118 | 0 | 0
0 | 0 | 0 | 1 | 0 | 0 | 0 | 0 | 0 | 0 | -2.7403 | 2.7413 | 0 | 7.5091 | 7.5145 | 0 | -7.5118 | 0 | 0
0 | 0 | 0 | 1 | 0 | 0 | 0 | 0 | 0 | 0 | -2.7403 | 2.7413 | 0 | 7.5091 | 7.5145 | 0 | -7.5118 | 0 | 0
0 | 0 | 0 | 1 | 0 | 0 | 0 | 0 | 0 | 0 | -2.7403 | 2.7413 | 0 | 7.5091 | 7.5145 | 0 | -7.5118 | 0 | 0
0 | 0 | 0 | 1 | 0 | 0 | 0 | 0 | 0 | 0 | -2.7403 | 2.7413 | 0 | 7.5091 | 7.5145 | 0 | -7.5118 | 0 | 0
0 | 0 | 0 | 1 | 0 | 0 | 0 | 0 | 0 | 0 | -2.7403 | 2.7413 | 0 | 7.5091 | 7.5145 | 0 | -7.5118 | 0 | 0
0 | 0 | 0 | 1 | 0 | 0 | 0 | 0 | 0 | 0 | -2.7403 | 2.7413 | 0 | 7.5091 | 7.5145 | 0 | -7.5118 | 0 | 0
0 | 0 | 0 | 1 | 0 | 0 | 0 | 0 | 0 | 0 | -2.7403 | 2.7413 | 0 | 7.5091 | 7.5145 | 0 | -7.5118 | 0 | 0
0 | 0 | 0 | 1 | 0 | 0 | 0 | 0 | 0 | 0 | -2.7403 | 2.7413 | 0 | 7.5091 | 7.5145 | 0 | -7.5118 | 0 | 0
0 | 0 | 0 | 1 | 0 | 0 | 0 | 0 | 0 | 0 | -2.7403 | 2.7413 | 0 | 7.5091 | 7.5145 | 0 | -7.5118 | 0 | 0
0 | 0 | 0 | 1 | 0 | 0 | 0 | 0 | 0 | 0 | -2.7403 | 2.7413 | 0 | 7.5091 | 7.5145 | 0 | -7.5118 | 0 | 0
0 | 0 | 0 | 1 | 0 | 0 | 0 | 0 | 0 | 0 | -2.7403 | 2.7413 | 0 | 7.5091 | 7.5145 | 0 | -7.5118 | 0 | 0
0 | 0 | 0 | 1 | 0 | 0 | 0 | 0 | 0 | 0 | -2.7403 | 2.7413 | 0 | 7.5091 | 7.5145 | 0 | -7.5118 | 0 | 0
0 | 0 | 0 | 1 | 0 | 0 | 0 | 0 | 0 | 0 | -2.7403 | 2.7413 | 0 | 7.5091 | 7.5145 | 0 | -7.5118 | 0 | 0
0 | 0 | 0 | 1 | 0 | 0 | 0 | 0 | 0 | 0 | -2.7403 | 2.7413 | 0 | 7.5091 | 7.5145 | 0 | -7.5118 | 0 | 0 | x
0 | 0 | 0 | 1 | 0 | 0 | 0 | 0 | 0 | 0 | -2.7403 | 2.7413 | 0 | 7.5091 | 7.5145 | 0 | -7.5118 | 0 | 0

## DEC-OS
| dpde |  |  | e |  |  | estar |  |  | Sigma e systematic |  |  | Covariance
Md | D | I | A | N | E | V | N | E | V | N | E | V | NN | EE | VV | NE | NV | EV
0 | 0 | 0 | 1 | 0 | 0 | 0 | 0 | 0 | 0 | 0 | 0 | 0 | 0 | 0 | 0 | 0 | 0 | 0
100 | 0 | 0 | 1 | 0 | 0 | 0 | 0 | 0 | 0 | 0 | 0 | 0 | 0 | 0 | 0 | 0 | 0 | 0
200 | 0 | 0 | 1 | 0 | 0 | 0 | 0 | 0 | 0 | 0 | 0 | 0 | 0 | 0 | 0 | 0 | 0 | 0
300 | 0 | 0 | 1 | 0 | 0 | 0 | 0 | 0 | 0 | 0 | 0 | 0 | 0 | 0 | 0 | 0 | 0 | 0
400 | 0 | 0 | 1 | 0 | 0 | 0 | 0 | 0 | 0 | 0 | 0 | 0 | 0 | 0 | 0 | 0 | 0 | 0
500 | 0 | 0 | 1 | 0 | 0 | 0 | 0 | 0 | 0 | 0 | 0 | 0 | 0 | 0 | 0 | 0 | 0 | 0
600 | 0 | 0 | 1 | 0 | 0 | 0 | 0 | 0 | 0 | 0 | 0 | 0 | 0 | 0 | 0 | 0 | 0 | 0
700 | 0 | 0 | 1 | 0 | 0 | 0 | 0 | 0 | 0 | 0 | 0 | 0 | 0 | 0 | 0 | 0 | 0 | 0
800 | 0 | 0 | 1 | 0 | 0 | 0 | 0 | 0 | 0 | 0 | 0 | 0 | 0 | 0 | 0 | 0 | 0 | 0
900 | 0 | 0 | 1 | 0 | 0 | 0 | 0 | 0 | 0 | 0 | 0 | 0 | 0 | 0 | 0 | 0 | 0 | 0
1000 | 0 | 0 | 1 | 0 | 0 | 0 | 0 | 0 | 0 | 0 | 0 | 0 | 0 | 0 | 0 | 0 | 0 | 0
1100 | 0 | 0 | 1 | 0 | 0 | 0 | 0 | 0 | 0 | 0 | 0 | 0 | 0 | 0 | 0 | 0 | 0 | 0
1200 | 0 | 0 | 1 | 0 | 0 | 0 | 0 | 0 | 0 | 0 | 0 | 0 | 0 | 0 | 0 | 0 | 0 | 0
1300 | 0 | 0 | 1 | 0 | 0 | 0 | 0 | 0 | 0 | 0 | 0 | 0 | 0 | 0 | 0 | 0 | 0 | 0
1400 | 0 | 0 | 1 | 0 | 0 | 0 | 0 | 0 | 0 | 0 | 0 | 0 | 0 | 0 | 0 | 0 | 0 | 0
1500 | 0 | 0 | 1 | 0 | 0 | 0 | 0 | 0 | 0 | 0 | 0 | 0 | 0 | 0 | 0 | 0 | 0 | 0
1600 | 0 | 0 | 1 | 0 | 0 | 0 | 0 | 0 | 0 | 0 | 0 | 0 | 0 | 0 | 0 | 0 | 0 | 0
1700 | 0 | 0 | 1 | 0 | 0 | 0 | 0 | 0 | 0 | 0 | 0 | 0 | 0 | 0 | 0 | 0 | 0 | 0
1800 | 0 | 0 | 1 | 0 | 0 | 0 | 0 | 0 | 0 | 0 | 0 | 0 | 0 | 0 | 0 | 0 | 0 | 0
1900 | 0 | 0 | 1 | 0 | 0 | 0 | 0 | 0 | 0 | 0 | 0 | 0 | 0 | 0 | 0 | 0 | 0 | 0
2000 | 0 | 0 | 1 | 0 | 0 | 0 | 0 | 0 | 0 | 0 | 0 | 0 | 0 | 0 | 0 | 0 | 0 | 0
2100 | 0 | 0 | 1 | -0.0001555 | 0.0044531 | 0 | -7.7752e-05 | 0.0022265 | 0 | -7.7752e-05 | 0.0022265 | 0 | 6.0454e-09 | 4.9574e-06 | 0 | -1.7312e-07 | 0 | 0
2200 | 0 | 0 | 1 | -0.00031082 | 0.0089007 | 0 | -0.00015541 | 0.0044503 | 0 | -0.00031091 | 0.0089034 | 0 | 9.6667e-08 | 7.927e-05 | 0 | -2.7682e-06 | 0 | 0
2300 | 0 | 0 | 1 | -0.00046575 | 0.013337 | 0 | -0.00023288 | 0.0066687 | 0 | -0.0006992 | 0.020022 | 0 | 4.8888e-07 | 0.0004009 | 0 | -1.4e-05 | 0 | 0
2400 | 0 | 0 | 1 | -0.00062012 | 0.017758 | 0 | -0.00031006 | 0.008879 | 0 | -0.0012421 | 0.03557 | 0 | 1.5429e-06 | 0.0012652 | 0 | -4.4183e-05 | 0 | 0
2500 | 0 | 0 | 1 | -0.00077374 | 0.022157 | 0 | -0.00038687 | 0.011078 | 0 | -0.0019391 | 0.055528 | 0 | 3.76e-06 | 0.0030833 | 0 | -0.00010767 | 0 | 0
2600 | 0 | 0 | 1 | -0.00092641 | 0.026529 | 0 | -0.0004632 | 0.013264 | 0 | -0.0027891 | 0.079871 | 0 | 7.7793e-06 | 0.0063793 | 0 | -0.00022277 | 0 | 0
2700 | 0 | 0 | 1 | -0.0010779 | 0.030868 | 0 | -0.00053897 | 0.015434 | 0 | -0.0037913 | 0.10857 | 0 | 1.4374e-05 | 0.011787 | 0 | -0.00041162 | 0 | 0
2800 | 0 | 0 | 1 | -0.0012282 | 0.03517 | 0 | -0.00061409 | 0.017585 | 0 | -0.0049444 | 0.14159 | 0 | 2.4447e-05 | 0.020047 | 0 | -0.00070007 | 0 | 0
2900 | 0 | 0 | 1 | -0.0013769 | 0.03943 | 0 | -0.00068845 | 0.019715 | 0 | -0.0062469 | 0.17889 | 0 | 3.9024e-05 | 0.032001 | 0 | -0.0011175 | 0 | 0
3000 | 0 | 0 | 1 | -0.001524 | 0.043641 | 0 | -0.00076198 | 0.02182 | 0 | -0.0076974 | 0.22042 | 0 | 5.9249e-05 | 0.048587 | 0 | -0.0016967 | 0 | 0
3100 | 0 | 0 | 1 | -0.0016692 | 0.047799 | 0 | -0.00083458 | 0.023899 | 0 | -0.0092939 | 0.26614 | 0 | 8.6377e-05 | 0.070832 | 0 | -0.0024735 | 0 | 0
3200 | 0 | 0 | 1 | -0.0018123 | 0.051898 | 0 | -0.00090616 | 0.025949 | 0 | -0.011035 | 0.31599 | 0 | 0.00012176 | 0.099851 | 0 | -0.0034869 | 0 | 0
3300 | 0 | 0 | 1 | -0.0019533 | 0.055935 | 0 | -0.00097664 | 0.027967 | 0 | -0.012917 | 0.36991 | 0 | 0.00016686 | 0.13683 | 0 | -0.0047783 | 0 | 0
3400 | 0 | 0 | 1 | -0.0020919 | 0.059903 | 0 | -0.0010459 | 0.029951 | 0 | -0.01494 | 0.42783 | 0 | 0.0002232 | 0.18304 | 0 | -0.0063917 | 0 | 0
3500 | 0 | 0 | 1 | -0.0022279 | 0.063798 | 0 | -0.0011139 | 0.031899 | 0 | -0.0171 | 0.48968 | 0 | 0.00029241 | 0.23978 | 0 | -0.0083734 | 0 | 0
3600 | 0 | 0 | 1 | -0.0023612 | 0.067616 | 0 | -0.0011806 | 0.033808 | 0 | -0.019394 | 0.55538 | 0 | 0.00037614 | 0.30845 | 0 | -0.010771 | 0 | 0
3700 | 0 | 0 | 1 | -0.0023612 | 0.067616 | 0 | -0.0011806 | 0.033808 | 0 | -0.021756 | 0.623 | 0 | 0.00047331 | 0.38813 | 0 | -0.013554 | 0 | 0
3800 | 0 | 0 | 1 | -0.0023612 | 0.067616 | 0 | -0.0011806 | 0.033808 | 0 | -0.024117 | 0.69062 | 0 | 0.00058162 | 0.47695 | 0 | -0.016655 | 0 | 0
3900 | 0 | 0 | 1 | -0.0023612 | 0.067616 | 0 | -0.0011806 | 0.033808 | 0 | -0.026478 | 0.75823 | 0 | 0.00070109 | 0.57492 | 0 | -0.020076 | 0 | 0
4000 | 0 | 0 | 1 | -0.0023612 | 0.067616 | 0 | -0.0011806 | 0.033808 | 0 | -0.028839 | 0.82585 | 0 | 0.0008317 | 0.68202 | 0 | -0.023817 | 0 | 0 | x
4100 | 0 | 0 | 1 | -0.0023612 | 0.067616 | 0 | -0.0011806 | 0.033808 | 0 | -0.0312 | 0.89346 | 0 | 0.00097347 | 0.79828 | 0 | -0.027876 | 0 | 0
4200 | 0 | 0 | 1 | -0.0023612 | 0.067616 | 0 | -0.0011806 | 0.033808 | 0 | -0.033562 | 0.96108 | 0 | 0.0011264 | 0.92367 | 0 | -0.032255 | 0 | 0
4300 | 0 | 0 | 1 | -0.0023612 | 0.067616 | 0 | -0.0011806 | 0.033808 | 0 | -0.035923 | 1.0287 | 0 | 0.0012905 | 1.0582 | 0 | -0.036954 | 0 | 0
4400 | 0 | 0 | 1 | -0.0023612 | 0.067616 | 0 | -0.0011806 | 0.033808 | 0 | -0.038284 | 1.0963 | 0 | 0.0014657 | 1.2019 | 0 | -0.041971 | 0 | 0
4500 | 0 | 0 | 1 | -0.0023612 | 0.067616 | 0 | -0.0011806 | 0.033808 | 0 | -0.040645 | 1.1639 | 0 | 0.001652 | 1.3547 | 0 | -0.047308 | 0 | 0
4600 | 0 | 0 | 1 | -0.0023612 | 0.067616 | 0 | -0.0011806 | 0.033808 | 0 | -0.043006 | 1.2315 | 0 | 0.0018496 | 1.5167 | 0 | -0.052964 | 0 | 0
4700 | 0 | 0 | 1 | -0.0023612 | 0.067616 | 0 | -0.0011806 | 0.033808 | 0 | -0.045368 | 1.2992 | 0 | 0.0020582 | 1.6878 | 0 | -0.05894 | 0 | 0
4800 | 0 | 0 | 1 | -0.0023612 | 0.067616 | 0 | -0.0011806 | 0.033808 | 0 | -0.047729 | 1.3668 | 0 | 0.002278 | 1.8681 | 0 | -0.065235 | 0 | 0
4900 | 0 | 0 | 1 | -0.0023612 | 0.067616 | 0 | -0.0011806 | 0.033808 | 0 | -0.05009 | 1.4344 | 0 | 0.002509 | 2.0575 | 0 | -0.071849 | 0 | 0
5000 | 0 | 0 | 1 | -0.0023612 | 0.067616 | 0 | -0.0011806 | 0.033808 | 0 | -0.052451 | 1.502 | 0 | 0.0027511 | 2.256 | 0 | -0.078782 | 0 | 0
5100 | 0 | 0 | 1 | -0.0088243 | 0.066047 | 0 | -0.0044121 | 0.033023 | 0 | -0.058044 | 1.5688 | 0 | 0.0033691 | 2.4613 | 0 | -0.091062 | 0 | 0
5200 | 0 | 0 | 1 | -0.015269 | 0.064293 | 0 | -0.0076347 | 0.032147 | 0 | -0.070091 | 1.634 | 0 | 0.0049127 | 2.67 | 0 | -0.11453 | 0 | 0
5300 | 0 | 0 | 1 | -0.021663 | 0.062349 | 0 | -0.010832 | 0.031174 | 0 | -0.088557 | 1.6973 | 0 | 0.0078424 | 2.8809 | 0 | -0.15031 | 0 | 0
5400 | 0 | 0 | 1 | -0.028007 | 0.060252 | 0 | -0.014003 | 0.030126 | 0 | -0.11339 | 1.7586 | 0 | 0.012858 | 3.0928 | 0 | -0.19941 | 0 | 0
5500 | 0 | 0 | 1 | -0.021509 | 0.036398 | 0 | -0.017133 | 0.028993 | 0 | -0.14453 | 1.8177 | 0 | 0.020888 | 3.3042 | 0 | -0.26272 | 0 | 0
5525.54 | 0 | 0 | 1 | -0.017926 | 0.028688 | 0 | -0.0045784 | 0.007327 | 0 | -0.15348 | 1.8325 | 0 | 0.023557 | 3.358 | 0 | -0.28125 | 0 | 0
5600 | 0 | 0 | 1 | -0.034403 | 0.047075 | 0 | -0.014683 | 0.020092 | 0 | -0.18151 | 1.8739 | 0 | 0.032947 | 3.5116 | 0 | -0.34015 | 0 | 0
5700 | 0 | 0 | 1 | -0.044178 | 0.049272 | 0 | -0.022089 | 0.024636 | 0 | -0.22332 | 1.9256 | 0 | 0.049873 | 3.7078 | 0 | -0.43002 | 0 | 0
5800 | 0 | 0 | 1 | -0.04879 | 0.044427 | 0 | -0.024395 | 0.022213 | 0 | -0.26981 | 1.9724 | 0 | 0.072796 | 3.8904 | 0 | -0.53217 | 0 | 0
5900 | 0 | 0 | 1 | -0.053261 | 0.039469 | 0 | -0.026631 | 0.019734 | 0 | -0.32083 | 2.0144 | 0 | 0.10293 | 4.0576 | 0 | -0.64627 | 0 | 0
6000 | 0 | 0 | 1 | -0.043496 | 0.025981 | 0 | -0.02879 | 0.017197 | 0 | -0.37625 | 2.0513 | 0 | 0.14157 | 4.2078 | 0 | -0.7718 | 0 | 0
6051.08 | 0 | 0 | 1 | -0.029869 | 0.015882 | 0 | -0.015257 | 0.0081123 | 0 | -0.40622 | 2.0682 | 0 | 0.16501 | 4.2774 | 0 | -0.84013 | 0 | 0
6100 | 0 | 0 | 1 | -0.045171 | 0.021333 | 0 | -0.014838 | 0.0070078 | 0 | -0.43567 | 2.083 | 0 | 0.18981 | 4.3387 | 0 | -0.90747 | 0 | 0
6200 | 0 | 0 | 1 | -0.062454 | 0.022227 | 0 | -0.031227 | 0.011113 | 0 | -0.49723 | 2.1084 | 0 | 0.24723 | 4.4453 | 0 | -1.0483 | 0 | 0
6300 | 0 | 0 | 1 | -0.064081 | 0.01574 | 0 | -0.032041 | 0.00787 | 0 | -0.56049 | 2.1274 | 0 | 0.31415 | 4.5257 | 0 | -1.1924 | 0 | 0
6400 | 0 | 0 | 1 | -0.065512 | 0.0092188 | 0 | -0.032756 | 0.0046094 | 0 | -0.62529 | 2.1399 | 0 | 0.39099 | 4.579 | 0 | -1.338 | 0 | 0
6500 | 0 | 0 | 1 | -0.058965 | 0.002358 | 0 | -0.033385 | 0.001335 | 0 | -0.69143 | 2.1458 | 0 | 0.47808 | 4.6045 | 0 | -1.4837 | 0 | 0
6576.62 | 0 | 0 | 1 | -0.033808 | -0.0011806 | 0 | -0.025904 | -0.00090458 | 0 | -0.74292 | 2.1459 | 0 | 0.55192 | 4.605 | 0 | -1.5942 | 0 | 0
6600 | 0 | 0 | 1 | -0.041494 | -0.0023925 | 0 | -0.0078629 | -0.00045337 | 0 | -0.75868 | 2.1452 | 0 | 0.5756 | 4.6018 | 0 | -1.6275 | 0 | 0
6700 | 0 | 0 | 1 | -0.065653 | -0.01034 | 0 | -0.032827 | -0.0051699 | 0 | -0.82514 | 2.1381 | 0 | 0.68086 | 4.5714 | 0 | -1.7642 | 0 | 0 | x
6800 | 0 | 0 | 1 | -0.063842 | -0.016761 | 0 | -0.031921 | -0.0083803 | 0 | -0.88989 | 2.1245 | 0 | 0.7919 | 4.5136 | 0 | -1.8906 | 0 | 0
6900 | 0 | 0 | 1 | -0.061871 | -0.023157 | 0 | -0.030935 | -0.011579 | 0 | -0.95274 | 2.1046 | 0 | 0.90772 | 4.4292 | 0 | -2.0051 | 0 | 0
7000 | 0 | 0 | 1 | -0.05974 | -0.029473 | 0 | -0.02987 | -0.014737 | 0 | -1.0135 | 2.0783 | 0 | 1.0273 | 4.3191 | 0 | -2.1064 | 0 | 0
7100 | 0 | 0 | 1 | -0.029338 | -0.018247 | 0 | -0.028718 | -0.017861 | 0 | -1.0721 | 2.0457 | 0 | 1.1495 | 4.1847 | 0 | -2.1932 | 0 | 0
7102.16 | 0 | 0 | 1 | -0.028688 | -0.017926 | 0 | -0.00061967 | -0.00038721 | 0 | -1.0734 | 2.0449 | 0 | 1.1521 | 4.1816 | 0 | -2.1949 | 0 | 0
7200 | 0 | 0 | 1 | -0.051702 | -0.039315 | 0 | -0.025569 | -0.019443 | 0 | -1.127 | 2.0079 | 0 | 1.2702 | 4.0317 | 0 | -2.2629 | 0 | 0
7300 | 0 | 0 | 1 | -0.046904 | -0.043616 | 0 | -0.023452 | -0.021808 | 0 | -1.1766 | 1.9662 | 0 | 1.3844 | 3.866 | 0 | -2.3135 | 0 | 0
7400 | 0 | 0 | 1 | -0.041404 | -0.047362 | 0 | -0.020702 | -0.023681 | 0 | -1.2208 | 1.9207 | 0 | 1.4902 | 3.6892 | 0 | -2.3447 | 0 | 0
7500 | 0 | 0 | 1 | -0.0358 | -0.050995 | 0 | -0.0179 | -0.025497 | 0 | -1.2594 | 1.8716 | 0 | 1.586 | 3.5027 | 0 | -2.357 | 0 | 0
7600 | 0 | 0 | 1 | -0.030093 | -0.054469 | 0 | -0.015047 | -0.027234 | 0 | -1.2923 | 1.8188 | 0 | 1.67 | 3.3081 | 0 | -2.3505 | 0 | 0
7700 | 0 | 0 | 1 | -0.024313 | -0.05781 | 0 | -0.012156 | -0.028905 | 0 | -1.3195 | 1.7627 | 0 | 1.7411 | 3.1071 | 0 | -2.3259 | 0 | 0
7800 | 0 | 0 | 1 | -0.018449 | -0.060992 | 0 | -0.0092247 | -0.030496 | 0 | -1.3409 | 1.7033 | 0 | 1.798 | 2.9012 | 0 | -2.2839 | 0 | 0
7900 | 0 | 0 | 1 | -0.012542 | -0.063985 | 0 | -0.0062709 | -0.031992 | 0 | -1.3564 | 1.6408 | 0 | 1.8398 | 2.6922 | 0 | -2.2255 | 0 | 0
8000 | 0 | 0 | 1 | -0.0066106 | -0.06682 | 0 | -0.0033053 | -0.03341 | 0 | -1.366 | 1.5754 | 0 | 1.8658 | 2.4819 | 0 | -2.1519 | 0 | 0
8100 | 0 | 0 | 1 | -0.00065483 | -0.069477 | 0 | -0.00032741 | -0.034739 | 0 | -1.3696 | 1.5072 | 0 | 1.8758 | 2.2718 | 0 | -2.0643 | 0 | 0
8200 | 0 | 0 | 1 | 0.0053079 | -0.071936 | 0 | 0.002654 | -0.035968 | 0 | -1.3673 | 1.4365 | 0 | 1.8694 | 2.0636 | 0 | -1.9641 | 0 | 0
8300 | 0 | 0 | 1 | 0.011261 | -0.074195 | 0 | 0.0056304 | -0.037098 | 0 | -1.359 | 1.3635 | 0 | 1.8468 | 1.8591 | 0 | -1.8529 | 0 | 0
8400 | 0 | 0 | 1 | 0.017171 | -0.076255 | 0 | 0.0085854 | -0.038128 | 0 | -1.3448 | 1.2882 | 0 | 1.8084 | 1.6596 | 0 | -1.7324 | 0 | 0
8500 | 0 | 0 | 1 | 0.023028 | -0.078092 | 0 | 0.011514 | -0.039046 | 0 | -1.3247 | 1.2111 | 0 | 1.7547 | 1.4667 | 0 | -1.6043 | 0 | 0
8600 | 0 | 0 | 1 | 0.028831 | -0.079731 | 0 | 0.014415 | -0.039865 | 0 | -1.2987 | 1.1322 | 0 | 1.6867 | 1.2818 | 0 | -1.4704 | 0 | 0
8700 | 0 | 0 | 1 | 0.034565 | -0.081154 | 0 | 0.017282 | -0.040577 | 0 | -1.267 | 1.0517 | 0 | 1.6054 | 1.1061 | 0 | -1.3326 | 0 | 0
8800 | 0 | 0 | 1 | 0.040194 | -0.082337 | 0 | 0.020097 | -0.041169 | 0 | -1.2297 | 0.96997 | 0 | 1.5121 | 0.94085 | 0 | -1.1927 | 0 | 0
8900 | 0 | 0 | 1 | 0.045708 | -0.083315 | 0 | 0.022854 | -0.041657 | 0 | -1.1867 | 0.88715 | 0 | 1.4083 | 0.78703 | 0 | -1.0528 | 0 | 0
9000 | 0 | 0 | 1 | 0.051108 | -0.084057 | 0 | 0.025554 | -0.042029 | 0 | -1.1383 | 0.80346 | 0 | 1.2957 | 0.64555 | 0 | -0.91458 | 0 | 0
9100 | 0 | 0 | 1 | 0.056359 | -0.08457 | 0 | 0.028179 | -0.042285 | 0 | -1.0846 | 0.71915 | 0 | 1.1763 | 0.51717 | 0 | -0.77996 | 0 | 0
9200 | 0 | 0 | 1 | 0.06146 | -0.084841 | 0 | 0.03073 | -0.042421 | 0 | -1.0257 | 0.63444 | 0 | 1.052 | 0.40251 | 0 | -0.65072 | 0 | 0
9300 | 0 | 0 | 1 | 0.065892 | -0.084247 | 0 | 0.033195 | -0.042442 | 0 | -0.96173 | 0.54958 | 0 | 0.92493 | 0.30204 | 0 | -0.52855 | 0 | 0
9398.5 | 0 | 0 | 1 | 0.035536 | -0.04235 | 0 | 0.035003 | -0.041715 | 0 | -0.89403 | 0.46606 | 0 | 0.79929 | 0.21721 | 0 | -0.41667 | 0 | 0
9400 | 0 | 0 | 1 | 0.036069 | -0.042986 | 0 | 0.00053304 | -0.00063526 | 0 | -0.89296 | 0.46479 | 0 | 0.79739 | 0.21603 | 0 | -0.41504 | 0 | 0
9500 | 0 | 0 | 1 | 0.071073 | -0.084701 | 0 | 0.035536 | -0.04235 | 0 | -0.82189 | 0.38009 | 0 | 0.67551 | 0.14447 | 0 | -0.31239 | 0 | 0
9600 | 0 | 0 | 1 | 0.071073 | -0.084701 | 0 | 0.035536 | -0.04235 | 0 | -0.75082 | 0.29539 | 0 | 0.56373 | 0.087252 | 0 | -0.22178 | 0 | 0
9700 | 0 | 0 | 1 | 0.071073 | -0.084701 | 0 | 0.035536 | -0.04235 | 0 | -0.67975 | 0.21068 | 0 | 0.46206 | 0.044388 | 0 | -0.14321 | 0 | 0
9800 | 0 | 0 | 1 | 0.071073 | -0.084701 | 0 | 0.035536 | -0.04235 | 0 | -0.60867 | 0.12598 | 0 | 0.37048 | 0.015872 | 0 | -0.076683 | 0 | 0
9900 | 0 | 0 | 1 | 0.071073 | -0.084701 | 0 | 0.035536 | -0.04235 | 0 | -0.5376 | 0.041282 | 0 | 0.28902 | 0.0017042 | 0 | -0.022193 | 0 | 0
10000 | 0 | 0 | 1 | 0.071073 | -0.084701 | 0 | 0.035536 | -0.04235 | 0 | -0.46653 | -0.043419 | 0 | 0.21765 | 0.0018852 | 0 | 0.020256 | 0 | 0
10100 | 0 | 0 | 1 | 0.071073 | -0.084701 | 0 | 0.035536 | -0.04235 | 0 | -0.39546 | -0.12812 | 0 | 0.15639 | 0.016415 | 0 | 0.050666 | 0 | 0
10200 | 0 | 0 | 1 | 0.071073 | -0.084701 | 0 | 0.035536 | -0.04235 | 0 | -0.32438 | -0.21282 | 0 | 0.10523 | 0.045293 | 0 | 0.069036 | 0 | 0
10300 | 0 | 0 | 1 | 0.071073 | -0.084701 | 0 | 0.035536 | -0.04235 | 0 | -0.25331 | -0.29752 | 0 | 0.064167 | 0.088519 | 0 | 0.075366 | 0 | 0
10400 | 0 | 0 | 1 | 0.071073 | -0.084701 | 0 | 0.035536 | -0.04235 | 0 | -0.18224 | -0.38222 | 0 | 0.033211 | 0.14609 | 0 | 0.069656 | 0 | 0
10500 | 0 | 0 | 1 | 0.071073 | -0.084701 | 0 | 0.035536 | -0.04235 | 0 | -0.11117 | -0.46692 | 0 | 0.012358 | 0.21802 | 0 | 0.051906 | 0 | 0
10600 | 0 | 0 | 1 | 0.071073 | -0.084701 | 0 | 0.035536 | -0.04235 | 0 | -0.040094 | -0.55162 | 0 | 0.0016076 | 0.30429 | 0 | 0.022117 | 0 | 0
10700 | 0 | 0 | 1 | 0.071073 | -0.084701 | 0 | 0.035536 | -0.04235 | 0 | 0.030978 | -0.63633 | 0 | 0.00095965 | 0.40491 | 0 | -0.019712 | 0 | 0
10800 | 0 | 0 | 1 | 0.071073 | -0.084701 | 0 | 0.035536 | -0.04235 | 0 | 0.10205 | -0.72103 | 0 | 0.010414 | 0.51988 | 0 | -0.073581 | 0 | 0
10900 | 0 | 0 | 1 | 0.071073 | -0.084701 | 0 | 0.035536 | -0.04235 | 0 | 0.17312 | -0.80573 | 0 | 0.029972 | 0.6492 | 0 | -0.13949 | 0 | 0
11000 | 0 | 0 | 1 | 0.071073 | -0.084701 | 0 | 0.035536 | -0.04235 | 0 | 0.2442 | -0.89043 | 0 | 0.059632 | 0.79286 | 0 | -0.21744 | 0 | 0
11100 | 0 | 0 | 1 | 0.071073 | -0.084701 | 0 | 0.035536 | -0.04235 | 0 | 0.31527 | -0.97513 | 0 | 0.099394 | 0.95088 | 0 | -0.30743 | 0 | 0
11200 | 0 | 0 | 1 | 0.071073 | -0.084701 | 0 | 0.035536 | -0.04235 | 0 | 0.38634 | -1.0598 | 0 | 0.14926 | 1.1232 | 0 | -0.40946 | 0 | 0
11300 | 0 | 0 | 1 | 0.071073 | -0.084701 | 0 | 0.035536 | -0.04235 | 0 | 0.45741 | -1.1445 | 0 | 0.20923 | 1.31 | 0 | -0.52352 | 0 | 0
11400 | 0 | 0 | 1 | 0.071073 | -0.084701 | 0 | 0.035536 | -0.04235 | 0 | 0.52849 | -1.2292 | 0 | 0.2793 | 1.511 | 0 | -0.64963 | 0 | 0
11500 | 0 | 0 | 1 | 0.071073 | -0.084701 | 0 | 0.035536 | -0.04235 | 0 | 0.59956 | -1.3139 | 0 | 0.35947 | 1.7264 | 0 | -0.78778 | 0 | 0
11600 | 0 | 0 | 1 | 0.071073 | -0.084701 | 0 | 0.035536 | -0.04235 | 0 | 0.67063 | -1.3986 | 0 | 0.44975 | 1.9562 | 0 | -0.93797 | 0 | 0
11700 | 0 | 0 | 1 | 0.071073 | -0.084701 | 0 | 0.035536 | -0.04235 | 0 | 0.7417 | -1.4833 | 0 | 0.55012 | 2.2003 | 0 | -1.1002 | 0 | 0
11800 | 0 | 0 | 1 | 0.071073 | -0.084701 | 0 | 0.035536 | -0.04235 | 0 | 0.81278 | -1.568 | 0 | 0.6606 | 2.4587 | 0 | -1.2745 | 0 | 0
11900 | 0 | 0 | 1 | 0.071073 | -0.084701 | 0 | 0.035536 | -0.04235 | 0 | 0.88385 | -1.6527 | 0 | 0.78119 | 2.7315 | 0 | -1.4608 | 0 | 0
12000 | 0 | 0 | 1 | 0.071073 | -0.084701 | 0 | 0.035536 | -0.04235 | 0 | 0.95492 | -1.7374 | 0 | 0.91187 | 3.0187 | 0 | -1.6591 | 0 | 0
12100 | 0 | 0 | 1 | 0.071073 | -0.084701 | 0 | 0.035536 | -0.04235 | 0 | 1.026 | -1.8221 | 0 | 1.0527 | 3.3202 | 0 | -1.8695 | 0 | 0
12200 | 0 | 0 | 1 | 0.071073 | -0.084701 | 0 | 0.035536 | -0.04235 | 0 | 1.0971 | -1.9068 | 0 | 1.2036 | 3.636 | 0 | -2.0919 | 0 | 0
12300 | 0 | 0 | 1 | 0.071073 | -0.084701 | 0 | 0.035536 | -0.04235 | 0 | 1.1681 | -1.9915 | 0 | 1.3645 | 3.9662 | 0 | -2.3264 | 0 | 0
12400 | 0 | 0 | 1 | 0.071073 | -0.084701 | 0 | 0.035536 | -0.04235 | 0 | 1.2392 | -2.0762 | 0 | 1.5356 | 4.3108 | 0 | -2.5729 | 0 | 0
12500 | 0 | 0 | 1 | -4.4065 | 5.2515 | 0 | 0.035536 | -0.04235 | 0 | 1.3103 | -2.1609 | 0 | 1.7168 | 4.6697 | 0 | -2.8314 | 0 | 0
0 | 0 | 0 | 1 | 0 | 0 | 0 | 0 | 0 | 0 | -3.1317 | 3.1329 | 0 | 9.8079 | 9.8149 | 0 | -9.8114 | 0 | 0
0 | 0 | 0 | 1 | 0 | 0 | 0 | 0 | 0 | 0 | -3.1317 | 3.1329 | 0 | 9.8079 | 9.8149 | 0 | -9.8114 | 0 | 0
0 | 0 | 0 | 1 | 0 | 0 | 0 | 0 | 0 | 0 | -3.1317 | 3.1329 | 0 | 9.8079 | 9.8149 | 0 | -9.8114 | 0 | 0
0 | 0 | 0 | 1 | 0 | 0 | 0 | 0 | 0 | 0 | -3.1317 | 3.1329 | 0 | 9.8079 | 9.8149 | 0 | -9.8114 | 0 | 0
0 | 0 | 0 | 1 | 0 | 0 | 0 | 0 | 0 | 0 | -3.1317 | 3.1329 | 0 | 9.8079 | 9.8149 | 0 | -9.8114 | 0 | 0
0 | 0 | 0 | 1 | 0 | 0 | 0 | 0 | 0 | 0 | -3.1317 | 3.1329 | 0 | 9.8079 | 9.8149 | 0 | -9.8114 | 0 | 0
0 | 0 | 0 | 1 | 0 | 0 | 0 | 0 | 0 | 0 | -3.1317 | 3.1329 | 0 | 9.8079 | 9.8149 | 0 | -9.8114 | 0 | 0
0 | 0 | 0 | 1 | 0 | 0 | 0 | 0 | 0 | 0 | -3.1317 | 3.1329 | 0 | 9.8079 | 9.8149 | 0 | -9.8114 | 0 | 0
0 | 0 | 0 | 1 | 0 | 0 | 0 | 0 | 0 | 0 | -3.1317 | 3.1329 | 0 | 9.8079 | 9.8149 | 0 | -9.8114 | 0 | 0
0 | 0 | 0 | 1 | 0 | 0 | 0 | 0 | 0 | 0 | -3.1317 | 3.1329 | 0 | 9.8079 | 9.8149 | 0 | -9.8114 | 0 | 0
0 | 0 | 0 | 1 | 0 | 0 | 0 | 0 | 0 | 0 | -3.1317 | 3.1329 | 0 | 9.8079 | 9.8149 | 0 | -9.8114 | 0 | 0
0 | 0 | 0 | 1 | 0 | 0 | 0 | 0 | 0 | 0 | -3.1317 | 3.1329 | 0 | 9.8079 | 9.8149 | 0 | -9.8114 | 0 | 0
0 | 0 | 0 | 1 | 0 | 0 | 0 | 0 | 0 | 0 | -3.1317 | 3.1329 | 0 | 9.8079 | 9.8149 | 0 | -9.8114 | 0 | 0
0 | 0 | 0 | 1 | 0 | 0 | 0 | 0 | 0 | 0 | -3.1317 | 3.1329 | 0 | 9.8079 | 9.8149 | 0 | -9.8114 | 0 | 0
0 | 0 | 0 | 1 | 0 | 0 | 0 | 0 | 0 | 0 | -3.1317 | 3.1329 | 0 | 9.8079 | 9.8149 | 0 | -9.8114 | 0 | 0
0 | 0 | 0 | 1 | 0 | 0 | 0 | 0 | 0 | 0 | -3.1317 | 3.1329 | 0 | 9.8079 | 9.8149 | 0 | -9.8114 | 0 | 0
0 | 0 | 0 | 1 | 0 | 0 | 0 | 0 | 0 | 0 | -3.1317 | 3.1329 | 0 | 9.8079 | 9.8149 | 0 | -9.8114 | 0 | 0
0 | 0 | 0 | 1 | 0 | 0 | 0 | 0 | 0 | 0 | -3.1317 | 3.1329 | 0 | 9.8079 | 9.8149 | 0 | -9.8114 | 0 | 0
0 | 0 | 0 | 1 | 0 | 0 | 0 | 0 | 0 | 0 | -3.1317 | 3.1329 | 0 | 9.8079 | 9.8149 | 0 | -9.8114 | 0 | 0
0 | 0 | 0 | 1 | 0 | 0 | 0 | 0 | 0 | 0 | -3.1317 | 3.1329 | 0 | 9.8079 | 9.8149 | 0 | -9.8114 | 0 | 0
0 | 0 | 0 | 1 | 0 | 0 | 0 | 0 | 0 | 0 | -3.1317 | 3.1329 | 0 | 9.8079 | 9.8149 | 0 | -9.8114 | 0 | 0
0 | 0 | 0 | 1 | 0 | 0 | 0 | 0 | 0 | 0 | -3.1317 | 3.1329 | 0 | 9.8079 | 9.8149 | 0 | -9.8114 | 0 | 0
0 | 0 | 0 | 1 | 0 | 0 | 0 | 0 | 0 | 0 | -3.1317 | 3.1329 | 0 | 9.8079 | 9.8149 | 0 | -9.8114 | 0 | 0
0 | 0 | 0 | 1 | 0 | 0 | 0 | 0 | 0 | 0 | -3.1317 | 3.1329 | 0 | 9.8079 | 9.8149 | 0 | -9.8114 | 0 | 0
0 | 0 | 0 | 1 | 0 | 0 | 0 | 0 | 0 | 0 | -3.1317 | 3.1329 | 0 | 9.8079 | 9.8149 | 0 | -9.8114 | 0 | 0
0 | 0 | 0 | 1 | 0 | 0 | 0 | 0 | 0 | 0 | -3.1317 | 3.1329 | 0 | 9.8079 | 9.8149 | 0 | -9.8114 | 0 | 0
0 | 0 | 0 | 1 | 0 | 0 | 0 | 0 | 0 | 0 | -3.1317 | 3.1329 | 0 | 9.8079 | 9.8149 | 0 | -9.8114 | 0 | 0
0 | 0 | 0 | 1 | 0 | 0 | 0 | 0 | 0 | 0 | -3.1317 | 3.1329 | 0 | 9.8079 | 9.8149 | 0 | -9.8114 | 0 | 0
0 | 0 | 0 | 1 | 0 | 0 | 0 | 0 | 0 | 0 | -3.1317 | 3.1329 | 0 | 9.8079 | 9.8149 | 0 | -9.8114 | 0 | 0
0 | 0 | 0 | 1 | 0 | 0 | 0 | 0 | 0 | 0 | -3.1317 | 3.1329 | 0 | 9.8079 | 9.8149 | 0 | -9.8114 | 0 | 0
0 | 0 | 0 | 1 | 0 | 0 | 0 | 0 | 0 | 0 | -3.1317 | 3.1329 | 0 | 9.8079 | 9.8149 | 0 | -9.8114 | 0 | 0
0 | 0 | 0 | 1 | 0 | 0 | 0 | 0 | 0 | 0 | -3.1317 | 3.1329 | 0 | 9.8079 | 9.8149 | 0 | -9.8114 | 0 | 0
0 | 0 | 0 | 1 | 0 | 0 | 0 | 0 | 0 | 0 | -3.1317 | 3.1329 | 0 | 9.8079 | 9.8149 | 0 | -9.8114 | 0 | 0
0 | 0 | 0 | 1 | 0 | 0 | 0 | 0 | 0 | 0 | -3.1317 | 3.1329 | 0 | 9.8079 | 9.8149 | 0 | -9.8114 | 0 | 0
0 | 0 | 0 | 1 | 0 | 0 | 0 | 0 | 0 | 0 | -3.1317 | 3.1329 | 0 | 9.8079 | 9.8149 | 0 | -9.8114 | 0 | 0
0 | 0 | 0 | 1 | 0 | 0 | 0 | 0 | 0 | 0 | -3.1317 | 3.1329 | 0 | 9.8079 | 9.8149 | 0 | -9.8114 | 0 | 0
0 | 0 | 0 | 1 | 0 | 0 | 0 | 0 | 0 | 0 | -3.1317 | 3.1329 | 0 | 9.8079 | 9.8149 | 0 | -9.8114 | 0 | 0
0 | 0 | 0 | 1 | 0 | 0 | 0 | 0 | 0 | 0 | -3.1317 | 3.1329 | 0 | 9.8079 | 9.8149 | 0 | -9.8114 | 0 | 0
0 | 0 | 0 | 1 | 0 | 0 | 0 | 0 | 0 | 0 | -3.1317 | 3.1329 | 0 | 9.8079 | 9.8149 | 0 | -9.8114 | 0 | 0
0 | 0 | 0 | 1 | 0 | 0 | 0 | 0 | 0 | 0 | -3.1317 | 3.1329 | 0 | 9.8079 | 9.8149 | 0 | -9.8114 | 0 | 0 | x
0 | 0 | 0 | 1 | 0 | 0 | 0 | 0 | 0 | 0 | -3.1317 | 3.1329 | 0 | 9.8079 | 9.8149 | 0 | -9.8114 | 0 | 0
0 | 0 | 0 | 1 | 0 | 0 | 0 | 0 | 0 | 0 | -3.1317 | 3.1329 | 0 | 9.8079 | 9.8149 | 0 | -9.8114 | 0 | 0
0 | 0 | 0 | 1 | 0 | 0 | 0 | 0 | 0 | 0 | -3.1317 | 3.1329 | 0 | 9.8079 | 9.8149 | 0 | -9.8114 | 0 | 0
0 | 0 | 0 | 1 | 0 | 0 | 0 | 0 | 0 | 0 | -3.1317 | 3.1329 | 0 | 9.8079 | 9.8149 | 0 | -9.8114 | 0 | 0
0 | 0 | 0 | 1 | 0 | 0 | 0 | 0 | 0 | 0 | -3.1317 | 3.1329 | 0 | 9.8079 | 9.8149 | 0 | -9.8114 | 0 | 0
0 | 0 | 0 | 1 | 0 | 0 | 0 | 0 | 0 | 0 | -3.1317 | 3.1329 | 0 | 9.8079 | 9.8149 | 0 | -9.8114 | 0 | 0
0 | 0 | 0 | 1 | 0 | 0 | 0 | 0 | 0 | 0 | -3.1317 | 3.1329 | 0 | 9.8079 | 9.8149 | 0 | -9.8114 | 0 | 0
0 | 0 | 0 | 1 | 0 | 0 | 0 | 0 | 0 | 0 | -3.1317 | 3.1329 | 0 | 9.8079 | 9.8149 | 0 | -9.8114 | 0 | 0
0 | 0 | 0 | 1 | 0 | 0 | 0 | 0 | 0 | 0 | -3.1317 | 3.1329 | 0 | 9.8079 | 9.8149 | 0 | -9.8114 | 0 | 0
0 | 0 | 0 | 1 | 0 | 0 | 0 | 0 | 0 | 0 | -3.1317 | 3.1329 | 0 | 9.8079 | 9.8149 | 0 | -9.8114 | 0 | 0
0 | 0 | 0 | 1 | 0 | 0 | 0 | 0 | 0 | 0 | -3.1317 | 3.1329 | 0 | 9.8079 | 9.8149 | 0 | -9.8114 | 0 | 0
0 | 0 | 0 | 1 | 0 | 0 | 0 | 0 | 0 | 0 | -3.1317 | 3.1329 | 0 | 9.8079 | 9.8149 | 0 | -9.8114 | 0 | 0
0 | 0 | 0 | 1 | 0 | 0 | 0 | 0 | 0 | 0 | -3.1317 | 3.1329 | 0 | 9.8079 | 9.8149 | 0 | -9.8114 | 0 | 0
0 | 0 | 0 | 1 | 0 | 0 | 0 | 0 | 0 | 0 | -3.1317 | 3.1329 | 0 | 9.8079 | 9.8149 | 0 | -9.8114 | 0 | 0
0 | 0 | 0 | 1 | 0 | 0 | 0 | 0 | 0 | 0 | -3.1317 | 3.1329 | 0 | 9.8079 | 9.8149 | 0 | -9.8114 | 0 | 0
0 | 0 | 0 | 1 | 0 | 0 | 0 | 0 | 0 | 0 | -3.1317 | 3.1329 | 0 | 9.8079 | 9.8149 | 0 | -9.8114 | 0 | 0
0 | 0 | 0 | 1 | 0 | 0 | 0 | 0 | 0 | 0 | -3.1317 | 3.1329 | 0 | 9.8079 | 9.8149 | 0 | -9.8114 | 0 | 0
0 | 0 | 0 | 1 | 0 | 0 | 0 | 0 | 0 | 0 | -3.1317 | 3.1329 | 0 | 9.8079 | 9.8149 | 0 | -9.8114 | 0 | 0
0 | 0 | 0 | 1 | 0 | 0 | 0 | 0 | 0 | 0 | -3.1317 | 3.1329 | 0 | 9.8079 | 9.8149 | 0 | -9.8114 | 0 | 0
0 | 0 | 0 | 1 | 0 | 0 | 0 | 0 | 0 | 0 | -3.1317 | 3.1329 | 0 | 9.8079 | 9.8149 | 0 | -9.8114 | 0 | 0
0 | 0 | 0 | 1 | 0 | 0 | 0 | 0 | 0 | 0 | -3.1317 | 3.1329 | 0 | 9.8079 | 9.8149 | 0 | -9.8114 | 0 | 0
0 | 0 | 0 | 1 | 0 | 0 | 0 | 0 | 0 | 0 | -3.1317 | 3.1329 | 0 | 9.8079 | 9.8149 | 0 | -9.8114 | 0 | 0
0 | 0 | 0 | 1 | 0 | 0 | 0 | 0 | 0 | 0 | -3.1317 | 3.1329 | 0 | 9.8079 | 9.8149 | 0 | -9.8114 | 0 | 0
0 | 0 | 0 | 1 | 0 | 0 | 0 | 0 | 0 | 0 | -3.1317 | 3.1329 | 0 | 9.8079 | 9.8149 | 0 | -9.8114 | 0 | 0
0 | 0 | 0 | 1 | 0 | 0 | 0 | 0 | 0 | 0 | -3.1317 | 3.1329 | 0 | 9.8079 | 9.8149 | 0 | -9.8114 | 0 | 0
0 | 0 | 0 | 1 | 0 | 0 | 0 | 0 | 0 | 0 | -3.1317 | 3.1329 | 0 | 9.8079 | 9.8149 | 0 | -9.8114 | 0 | 0
0 | 0 | 0 | 1 | 0 | 0 | 0 | 0 | 0 | 0 | -3.1317 | 3.1329 | 0 | 9.8079 | 9.8149 | 0 | -9.8114 | 0 | 0
0 | 0 | 0 | 1 | 0 | 0 | 0 | 0 | 0 | 0 | -3.1317 | 3.1329 | 0 | 9.8079 | 9.8149 | 0 | -9.8114 | 0 | 0
0 | 0 | 0 | 1 | 0 | 0 | 0 | 0 | 0 | 0 | -3.1317 | 3.1329 | 0 | 9.8079 | 9.8149 | 0 | -9.8114 | 0 | 0
0 | 0 | 0 | 1 | 0 | 0 | 0 | 0 | 0 | 0 | -3.1317 | 3.1329 | 0 | 9.8079 | 9.8149 | 0 | -9.8114 | 0 | 0
0 | 0 | 0 | 1 | 0 | 0 | 0 | 0 | 0 | 0 | -3.1317 | 3.1329 | 0 | 9.8079 | 9.8149 | 0 | -9.8114 | 0 | 0
0 | 0 | 0 | 1 | 0 | 0 | 0 | 0 | 0 | 0 | -3.1317 | 3.1329 | 0 | 9.8079 | 9.8149 | 0 | -9.8114 | 0 | 0
0 | 0 | 0 | 1 | 0 | 0 | 0 | 0 | 0 | 0 | -3.1317 | 3.1329 | 0 | 9.8079 | 9.8149 | 0 | -9.8114 | 0 | 0
0 | 0 | 0 | 1 | 0 | 0 | 0 | 0 | 0 | 0 | -3.1317 | 3.1329 | 0 | 9.8079 | 9.8149 | 0 | -9.8114 | 0 | 0
0 | 0 | 0 | 1 | 0 | 0 | 0 | 0 | 0 | 0 | -3.1317 | 3.1329 | 0 | 9.8079 | 9.8149 | 0 | -9.8114 | 0 | 0
0 | 0 | 0 | 1 | 0 | 0 | 0 | 0 | 0 | 0 | -3.1317 | 3.1329 | 0 | 9.8079 | 9.8149 | 0 | -9.8114 | 0 | 0
0 | 0 | 0 | 1 | 0 | 0 | 0 | 0 | 0 | 0 | -3.1317 | 3.1329 | 0 | 9.8079 | 9.8149 | 0 | -9.8114 | 0 | 0
0 | 0 | 0 | 1 | 0 | 0 | 0 | 0 | 0 | 0 | -3.1317 | 3.1329 | 0 | 9.8079 | 9.8149 | 0 | -9.8114 | 0 | 0
0 | 0 | 0 | 1 | 0 | 0 | 0 | 0 | 0 | 0 | -3.1317 | 3.1329 | 0 | 9.8079 | 9.8149 | 0 | -9.8114 | 0 | 0
0 | 0 | 0 | 1 | 0 | 0 | 0 | 0 | 0 | 0 | -3.1317 | 3.1329 | 0 | 9.8079 | 9.8149 | 0 | -9.8114 | 0 | 0
0 | 0 | 0 | 1 | 0 | 0 | 0 | 0 | 0 | 0 | -3.1317 | 3.1329 | 0 | 9.8079 | 9.8149 | 0 | -9.8114 | 0 | 0
0 | 0 | 0 | 1 | 0 | 0 | 0 | 0 | 0 | 0 | -3.1317 | 3.1329 | 0 | 9.8079 | 9.8149 | 0 | -9.8114 | 0 | 0
0 | 0 | 0 | 1 | 0 | 0 | 0 | 0 | 0 | 0 | -3.1317 | 3.1329 | 0 | 9.8079 | 9.8149 | 0 | -9.8114 | 0 | 0
0 | 0 | 0 | 1 | 0 | 0 | 0 | 0 | 0 | 0 | -3.1317 | 3.1329 | 0 | 9.8079 | 9.8149 | 0 | -9.8114 | 0 | 0
0 | 0 | 0 | 1 | 0 | 0 | 0 | 0 | 0 | 0 | -3.1317 | 3.1329 | 0 | 9.8079 | 9.8149 | 0 | -9.8114 | 0 | 0
0 | 0 | 0 | 1 | 0 | 0 | 0 | 0 | 0 | 0 | -3.1317 | 3.1329 | 0 | 9.8079 | 9.8149 | 0 | -9.8114 | 0 | 0
0 | 0 | 0 | 1 | 0 | 0 | 0 | 0 | 0 | 0 | -3.1317 | 3.1329 | 0 | 9.8079 | 9.8149 | 0 | -9.8114 | 0 | 0
0 | 0 | 0 | 1 | 0 | 0 | 0 | 0 | 0 | 0 | -3.1317 | 3.1329 | 0 | 9.8079 | 9.8149 | 0 | -9.8114 | 0 | 0
0 | 0 | 0 | 1 | 0 | 0 | 0 | 0 | 0 | 0 | -3.1317 | 3.1329 | 0 | 9.8079 | 9.8149 | 0 | -9.8114 | 0 | 0
0 | 0 | 0 | 1 | 0 | 0 | 0 | 0 | 0 | 0 | -3.1317 | 3.1329 | 0 | 9.8079 | 9.8149 | 0 | -9.8114 | 0 | 0
0 | 0 | 0 | 1 | 0 | 0 | 0 | 0 | 0 | 0 | -3.1317 | 3.1329 | 0 | 9.8079 | 9.8149 | 0 | -9.8114 | 0 | 0
0 | 0 | 0 | 1 | 0 | 0 | 0 | 0 | 0 | 0 | -3.1317 | 3.1329 | 0 | 9.8079 | 9.8149 | 0 | -9.8114 | 0 | 0
0 | 0 | 0 | 1 | 0 | 0 | 0 | 0 | 0 | 0 | -3.1317 | 3.1329 | 0 | 9.8079 | 9.8149 | 0 | -9.8114 | 0 | 0
0 | 0 | 0 | 1 | 0 | 0 | 0 | 0 | 0 | 0 | -3.1317 | 3.1329 | 0 | 9.8079 | 9.8149 | 0 | -9.8114 | 0 | 0
0 | 0 | 0 | 1 | 0 | 0 | 0 | 0 | 0 | 0 | -3.1317 | 3.1329 | 0 | 9.8079 | 9.8149 | 0 | -9.8114 | 0 | 0
0 | 0 | 0 | 1 | 0 | 0 | 0 | 0 | 0 | 0 | -3.1317 | 3.1329 | 0 | 9.8079 | 9.8149 | 0 | -9.8114 | 0 | 0
0 | 0 | 0 | 1 | 0 | 0 | 0 | 0 | 0 | 0 | -3.1317 | 3.1329 | 0 | 9.8079 | 9.8149 | 0 | -9.8114 | 0 | 0
0 | 0 | 0 | 1 | 0 | 0 | 0 | 0 | 0 | 0 | -3.1317 | 3.1329 | 0 | 9.8079 | 9.8149 | 0 | -9.8114 | 0 | 0
0 | 0 | 0 | 1 | 0 | 0 | 0 | 0 | 0 | 0 | -3.1317 | 3.1329 | 0 | 9.8079 | 9.8149 | 0 | -9.8114 | 0 | 0
0 | 0 | 0 | 1 | 0 | 0 | 0 | 0 | 0 | 0 | -3.1317 | 3.1329 | 0 | 9.8079 | 9.8149 | 0 | -9.8114 | 0 | 0
0 | 0 | 0 | 1 | 0 | 0 | 0 | 0 | 0 | 0 | -3.1317 | 3.1329 | 0 | 9.8079 | 9.8149 | 0 | -9.8114 | 0 | 0
0 | 0 | 0 | 1 | 0 | 0 | 0 | 0 | 0 | 0 | -3.1317 | 3.1329 | 0 | 9.8079 | 9.8149 | 0 | -9.8114 | 0 | 0
0 | 0 | 0 | 1 | 0 | 0 | 0 | 0 | 0 | 0 | -3.1317 | 3.1329 | 0 | 9.8079 | 9.8149 | 0 | -9.8114 | 0 | 0
0 | 0 | 0 | 1 | 0 | 0 | 0 | 0 | 0 | 0 | -3.1317 | 3.1329 | 0 | 9.8079 | 9.8149 | 0 | -9.8114 | 0 | 0
0 | 0 | 0 | 1 | 0 | 0 | 0 | 0 | 0 | 0 | -3.1317 | 3.1329 | 0 | 9.8079 | 9.8149 | 0 | -9.8114 | 0 | 0
0 | 0 | 0 | 1 | 0 | 0 | 0 | 0 | 0 | 0 | -3.1317 | 3.1329 | 0 | 9.8079 | 9.8149 | 0 | -9.8114 | 0 | 0
0 | 0 | 0 | 1 | 0 | 0 | 0 | 0 | 0 | 0 | -3.1317 | 3.1329 | 0 | 9.8079 | 9.8149 | 0 | -9.8114 | 0 | 0
0 | 0 | 0 | 1 | 0 | 0 | 0 | 0 | 0 | 0 | -3.1317 | 3.1329 | 0 | 9.8079 | 9.8149 | 0 | -9.8114 | 0 | 0
0 | 0 | 0 | 1 | 0 | 0 | 0 | 0 | 0 | 0 | -3.1317 | 3.1329 | 0 | 9.8079 | 9.8149 | 0 | -9.8114 | 0 | 0
0 | 0 | 0 | 1 | 0 | 0 | 0 | 0 | 0 | 0 | -3.1317 | 3.1329 | 0 | 9.8079 | 9.8149 | 0 | -9.8114 | 0 | 0
0 | 0 | 0 | 1 | 0 | 0 | 0 | 0 | 0 | 0 | -3.1317 | 3.1329 | 0 | 9.8079 | 9.8149 | 0 | -9.8114 | 0 | 0
0 | 0 | 0 | 1 | 0 | 0 | 0 | 0 | 0 | 0 | -3.1317 | 3.1329 | 0 | 9.8079 | 9.8149 | 0 | -9.8114 | 0 | 0
0 | 0 | 0 | 1 | 0 | 0 | 0 | 0 | 0 | 0 | -3.1317 | 3.1329 | 0 | 9.8079 | 9.8149 | 0 | -9.8114 | 0 | 0
0 | 0 | 0 | 1 | 0 | 0 | 0 | 0 | 0 | 0 | -3.1317 | 3.1329 | 0 | 9.8079 | 9.8149 | 0 | -9.8114 | 0 | 0
0 | 0 | 0 | 1 | 0 | 0 | 0 | 0 | 0 | 0 | -3.1317 | 3.1329 | 0 | 9.8079 | 9.8149 | 0 | -9.8114 | 0 | 0
0 | 0 | 0 | 1 | 0 | 0 | 0 | 0 | 0 | 0 | -3.1317 | 3.1329 | 0 | 9.8079 | 9.8149 | 0 | -9.8114 | 0 | 0
0 | 0 | 0 | 1 | 0 | 0 | 0 | 0 | 0 | 0 | -3.1317 | 3.1329 | 0 | 9.8079 | 9.8149 | 0 | -9.8114 | 0 | 0
0 | 0 | 0 | 1 | 0 | 0 | 0 | 0 | 0 | 0 | -3.1317 | 3.1329 | 0 | 9.8079 | 9.8149 | 0 | -9.8114 | 0 | 0
0 | 0 | 0 | 1 | 0 | 0 | 0 | 0 | 0 | 0 | -3.1317 | 3.1329 | 0 | 9.8079 | 9.8149 | 0 | -9.8114 | 0 | 0
0 | 0 | 0 | 1 | 0 | 0 | 0 | 0 | 0 | 0 | -3.1317 | 3.1329 | 0 | 9.8079 | 9.8149 | 0 | -9.8114 | 0 | 0
0 | 0 | 0 | 1 | 0 | 0 | 0 | 0 | 0 | 0 | -3.1317 | 3.1329 | 0 | 9.8079 | 9.8149 | 0 | -9.8114 | 0 | 0
0 | 0 | 0 | 1 | 0 | 0 | 0 | 0 | 0 | 0 | -3.1317 | 3.1329 | 0 | 9.8079 | 9.8149 | 0 | -9.8114 | 0 | 0
0 | 0 | 0 | 1 | 0 | 0 | 0 | 0 | 0 | 0 | -3.1317 | 3.1329 | 0 | 9.8079 | 9.8149 | 0 | -9.8114 | 0 | 0
0 | 0 | 0 | 1 | 0 | 0 | 0 | 0 | 0 | 0 | -3.1317 | 3.1329 | 0 | 9.8079 | 9.8149 | 0 | -9.8114 | 0 | 0
0 | 0 | 0 | 1 | 0 | 0 | 0 | 0 | 0 | 0 | -3.1317 | 3.1329 | 0 | 9.8079 | 9.8149 | 0 | -9.8114 | 0 | 0
0 | 0 | 0 | 1 | 0 | 0 | 0 | 0 | 0 | 0 | -3.1317 | 3.1329 | 0 | 9.8079 | 9.8149 | 0 | -9.8114 | 0 | 0
0 | 0 | 0 | 1 | 0 | 0 | 0 | 0 | 0 | 0 | -3.1317 | 3.1329 | 0 | 9.8079 | 9.8149 | 0 | -9.8114 | 0 | 0
0 | 0 | 0 | 1 | 0 | 0 | 0 | 0 | 0 | 0 | -3.1317 | 3.1329 | 0 | 9.8079 | 9.8149 | 0 | -9.8114 | 0 | 0
0 | 0 | 0 | 1 | 0 | 0 | 0 | 0 | 0 | 0 | -3.1317 | 3.1329 | 0 | 9.8079 | 9.8149 | 0 | -9.8114 | 0 | 0
0 | 0 | 0 | 1 | 0 | 0 | 0 | 0 | 0 | 0 | -3.1317 | 3.1329 | 0 | 9.8079 | 9.8149 | 0 | -9.8114 | 0 | 0
0 | 0 | 0 | 1 | 0 | 0 | 0 | 0 | 0 | 0 | -3.1317 | 3.1329 | 0 | 9.8079 | 9.8149 | 0 | -9.8114 | 0 | 0
0 | 0 | 0 | 1 | 0 | 0 | 0 | 0 | 0 | 0 | -3.1317 | 3.1329 | 0 | 9.8079 | 9.8149 | 0 | -9.8114 | 0 | 0
0 | 0 | 0 | 1 | 0 | 0 | 0 | 0 | 0 | 0 | -3.1317 | 3.1329 | 0 | 9.8079 | 9.8149 | 0 | -9.8114 | 0 | 0
0 | 0 | 0 | 1 | 0 | 0 | 0 | 0 | 0 | 0 | -3.1317 | 3.1329 | 0 | 9.8079 | 9.8149 | 0 | -9.8114 | 0 | 0
0 | 0 | 0 | 1 | 0 | 0 | 0 | 0 | 0 | 0 | -3.1317 | 3.1329 | 0 | 9.8079 | 9.8149 | 0 | -9.8114 | 0 | 0
0 | 0 | 0 | 1 | 0 | 0 | 0 | 0 | 0 | 0 | -3.1317 | 3.1329 | 0 | 9.8079 | 9.8149 | 0 | -9.8114 | 0 | 0
0 | 0 | 0 | 1 | 0 | 0 | 0 | 0 | 0 | 0 | -3.1317 | 3.1329 | 0 | 9.8079 | 9.8149 | 0 | -9.8114 | 0 | 0 | x
0 | 0 | 0 | 1 | 0 | 0 | 0 | 0 | 0 | 0 | -3.1317 | 3.1329 | 0 | 9.8079 | 9.8149 | 0 | -9.8114 | 0 | 0

## DECR
| dpde |  |  | e |  |  | estar |  |  | Sigma e random | [5 empty] | Covariance
Md | D | I | A | N | E | V | N | E | V | NN | EE | VV | NE | NV | EV | NN | EE | VV | NE | NV | EV
0 | 0 | 0 | 1 | 0 | 0 | 0 | 0 | 0 | 0 | 0 | 0 | 0 | 0 | 0 | 0 | 0 | 0 | 0 | 0 | 0 | 0
100 | 0 | 0 | 1 | 0 | 0 | 0 | 0 | 0 | 0 | 0 | 0 | 0 | 0 | 0 | 0 | 0 | 0 | 0 | 0 | 0 | 0
200 | 0 | 0 | 1 | 0 | 0 | 0 | 0 | 0 | 0 | 0 | 0 | 0 | 0 | 0 | 0 | 0 | 0 | 0 | 0 | 0 | 0
300 | 0 | 0 | 1 | 0 | 0 | 0 | 0 | 0 | 0 | 0 | 0 | 0 | 0 | 0 | 0 | 0 | 0 | 0 | 0 | 0 | 0
400 | 0 | 0 | 1 | 0 | 0 | 0 | 0 | 0 | 0 | 0 | 0 | 0 | 0 | 0 | 0 | 0 | 0 | 0 | 0 | 0 | 0
500 | 0 | 0 | 1 | 0 | 0 | 0 | 0 | 0 | 0 | 0 | 0 | 0 | 0 | 0 | 0 | 0 | 0 | 0 | 0 | 0 | 0
600 | 0 | 0 | 1 | 0 | 0 | 0 | 0 | 0 | 0 | 0 | 0 | 0 | 0 | 0 | 0 | 0 | 0 | 0 | 0 | 0 | 0
700 | 0 | 0 | 1 | 0 | 0 | 0 | 0 | 0 | 0 | 0 | 0 | 0 | 0 | 0 | 0 | 0 | 0 | 0 | 0 | 0 | 0
800 | 0 | 0 | 1 | 0 | 0 | 0 | 0 | 0 | 0 | 0 | 0 | 0 | 0 | 0 | 0 | 0 | 0 | 0 | 0 | 0 | 0
900 | 0 | 0 | 1 | 0 | 0 | 0 | 0 | 0 | 0 | 0 | 0 | 0 | 0 | 0 | 0 | 0 | 0 | 0 | 0 | 0 | 0
1000 | 0 | 0 | 1 | 0 | 0 | 0 | 0 | 0 | 0 | 0 | 0 | 0 | 0 | 0 | 0 | 0 | 0 | 0 | 0 | 0 | 0
1100 | 0 | 0 | 1 | 0 | 0 | 0 | 0 | 0 | 0 | 0 | 0 | 0 | 0 | 0 | 0 | 0 | 0 | 0 | 0 | 0 | 0
1200 | 0 | 0 | 1 | 0 | 0 | 0 | 0 | 0 | 0 | 0 | 0 | 0 | 0 | 0 | 0 | 0 | 0 | 0 | 0 | 0 | 0
1300 | 0 | 0 | 1 | 0 | 0 | 0 | 0 | 0 | 0 | 0 | 0 | 0 | 0 | 0 | 0 | 0 | 0 | 0 | 0 | 0 | 0
1400 | 0 | 0 | 1 | 0 | 0 | 0 | 0 | 0 | 0 | 0 | 0 | 0 | 0 | 0 | 0 | 0 | 0 | 0 | 0 | 0 | 0
1500 | 0 | 0 | 1 | 0 | 0 | 0 | 0 | 0 | 0 | 0 | 0 | 0 | 0 | 0 | 0 | 0 | 0 | 0 | 0 | 0 | 0
1600 | 0 | 0 | 1 | 0 | 0 | 0 | 0 | 0 | 0 | 0 | 0 | 0 | 0 | 0 | 0 | 0 | 0 | 0 | 0 | 0 | 0
1700 | 0 | 0 | 1 | 0 | 0 | 0 | 0 | 0 | 0 | 0 | 0 | 0 | 0 | 0 | 0 | 0 | 0 | 0 | 0 | 0 | 0
1800 | 0 | 0 | 1 | 0 | 0 | 0 | 0 | 0 | 0 | 0 | 0 | 0 | 0 | 0 | 0 | 0 | 0 | 0 | 0 | 0 | 0
1900 | 0 | 0 | 1 | 0 | 0 | 0 | 0 | 0 | 0 | 0 | 0 | 0 | 0 | 0 | 0 | 0 | 0 | 0 | 0 | 0 | 0
2000 | 0 | 0 | 1 | 0 | 0 | 0 | 0 | 0 | 0 | 0 | 0 | 0 | 0 | 0 | 0 | 0 | 0 | 0 | 0 | 0 | 0
2100 | 0 | 0 | 1 | -6.4793e-05 | 0.0018554 | 0 | -3.2397e-05 | 0.00092772 | 0 | 4.1982e-09 | 3.4427e-06 | 0 | -1.2022e-07 | 0 | 0 | 1.0495e-09 | 8.6066e-07 | 0 | -3.0055e-08 | 0 | 0
2200 | 0 | 0 | 1 | -0.00012951 | 0.0037086 | 0 | -6.4754e-05 | 0.0018543 | 0 | 2.097e-08 | 1.7197e-05 | 0 | -6.0052e-07 | 0 | 0 | 8.3913e-09 | 6.8811e-06 | 0 | -2.4029e-07 | 0 | 0
2300 | 0 | 0 | 1 | -0.00019406 | 0.0055573 | 0 | -9.7032e-05 | 0.0027786 | 0 | 5.8631e-08 | 4.808e-05 | 0 | -1.679e-06 | 0 | 0 | 3.0386e-08 | 2.4917e-05 | 0 | -8.7013e-07 | 0 | 0
2400 | 0 | 0 | 1 | -0.00025838 | 0.0073992 | 0 | -0.00012919 | 0.0036996 | 0 | 1.2539e-07 | 0.00010283 | 0 | -3.5908e-06 | 0 | 0 | 7.5322e-08 | 6.1767e-05 | 0 | -2.1569e-06 | 0 | 0
2500 | 0 | 0 | 1 | -0.00032239 | 0.009232 | 0 | -0.0001612 | 0.004616 | 0 | 2.2933e-07 | 0.00018806 | 0 | -6.5671e-06 | 0 | 0 | 1.5138e-07 | 0.00012414 | 0 | -4.3349e-06 | 0 | 0
2600 | 0 | 0 | 1 | -0.000386 | 0.011054 | 0 | -0.000193 | 0.0055268 | 0 | 3.7833e-07 | 0.00031024 | 0 | -1.0834e-05 | 0 | 0 | 2.6658e-07 | 0.0002186 | 0 | -7.6338e-06 | 0 | 0
2700 | 0 | 0 | 1 | -0.00044915 | 0.012862 | 0 | -0.00022457 | 0.0064309 | 0 | 5.8006e-07 | 0.00047567 | 0 | -1.6611e-05 | 0 | 0 | 4.2876e-07 | 0.0003516 | 0 | -1.2278e-05 | 0 | 0
2800 | 0 | 0 | 1 | -0.00051174 | 0.014654 | 0 | -0.00025587 | 0.0073272 | 0 | 8.4194e-07 | 0.00069042 | 0 | -2.411e-05 | 0 | 0 | 6.4553e-07 | 0.00052936 | 0 | -1.8486e-05 | 0 | 0
2900 | 0 | 0 | 1 | -0.00057371 | 0.016429 | 0 | -0.00028686 | 0.0082145 | 0 | 1.1711e-06 | 0.00096033 | 0 | -3.3535e-05 | 0 | 0 | 9.2422e-07 | 0.0007579 | 0 | -2.6466e-05 | 0 | 0
3000 | 0 | 0 | 1 | -0.00063498 | 0.018184 | 0 | -0.00031749 | 0.0090918 | 0 | 1.5743e-06 | 0.001291 | 0 | -4.5082e-05 | 0 | 0 | 1.2719e-06 | 0.001043 | 0 | -3.6422e-05 | 0 | 0
3100 | 0 | 0 | 1 | -0.00069548 | 0.019916 | 0 | -0.00034774 | 0.009958 | 0 | 2.058e-06 | 0.0016876 | 0 | -5.8933e-05 | 0 | 0 | 1.6952e-06 | 0.0013901 | 0 | -4.8545e-05 | 0 | 0
3200 | 0 | 0 | 1 | -0.00075514 | 0.021624 | 0 | -0.00037757 | 0.010812 | 0 | 2.6282e-06 | 0.0021552 | 0 | -7.5262e-05 | 0 | 0 | 2.2005e-06 | 0.0018045 | 0 | -6.3015e-05 | 0 | 0
3300 | 0 | 0 | 1 | -0.00081387 | 0.023306 | 0 | -0.00040693 | 0.011653 | 0 | 3.2906e-06 | 0.0026984 | 0 | -9.423e-05 | 0 | 0 | 2.7938e-06 | 0.002291 | 0 | -8.0004e-05 | 0 | 0
3400 | 0 | 0 | 1 | -0.00087161 | 0.02496 | 0 | -0.0004358 | 0.01248 | 0 | 4.0503e-06 | 0.0033214 | 0 | -0.00011599 | 0 | 0 | 3.4805e-06 | 0.0028541 | 0 | -9.9669e-05 | 0 | 0
3500 | 0 | 0 | 1 | -0.00092829 | 0.026583 | 0 | -0.00046414 | 0.013291 | 0 | 4.912e-06 | 0.004028 | 0 | -0.00014066 | 0 | 0 | 4.2657e-06 | 0.003498 | 0 | -0.00012215 | 0 | 0
3600 | 0 | 0 | 1 | -0.00098383 | 0.028173 | 0 | -0.00049192 | 0.014087 | 0 | 5.8799e-06 | 0.0048218 | 0 | -0.00016838 | 0 | 0 | 5.154e-06 | 0.0042265 | 0 | -0.00014759 | 0 | 0
3700 | 0 | 0 | 1 | -0.00098383 | 0.028173 | 0 | -0.00049192 | 0.014087 | 0 | 6.8479e-06 | 0.0056155 | 0 | -0.0001961 | 0 | 0 | 6.1219e-06 | 0.0050202 | 0 | -0.00017531 | 0 | 0
3800 | 0 | 0 | 1 | -0.00098383 | 0.028173 | 0 | -0.00049192 | 0.014087 | 0 | 7.8158e-06 | 0.0064092 | 0 | -0.00022381 | 0 | 0 | 7.0898e-06 | 0.0058139 | 0 | -0.00020303 | 0 | 0
3900 | 0 | 0 | 1 | -0.00098383 | 0.028173 | 0 | -0.00049192 | 0.014087 | 0 | 8.7837e-06 | 0.007203 | 0 | -0.00025153 | 0 | 0 | 8.0578e-06 | 0.0066077 | 0 | -0.00023074 | 0 | 0
4000 | 0 | 0 | 1 | -0.00098383 | 0.028173 | 0 | -0.00049192 | 0.014087 | 0 | 9.7516e-06 | 0.0079967 | 0 | -0.00027925 | 0 | 0 | 9.0257e-06 | 0.0074014 | 0 | -0.00025846 | 0 | 0 | x
4100 | 0 | 0 | 1 | -0.00098383 | 0.028173 | 0 | -0.00049192 | 0.014087 | 0 | 1.072e-05 | 0.0087904 | 0 | -0.00030697 | 0 | 0 | 9.9936e-06 | 0.0081951 | 0 | -0.00028618 | 0 | 0
4200 | 0 | 0 | 1 | -0.00098383 | 0.028173 | 0 | -0.00049192 | 0.014087 | 0 | 1.1687e-05 | 0.0095842 | 0 | -0.00033469 | 0 | 0 | 1.0962e-05 | 0.0089889 | 0 | -0.0003139 | 0 | 0
4300 | 0 | 0 | 1 | -0.00098383 | 0.028173 | 0 | -0.00049192 | 0.014087 | 0 | 1.2655e-05 | 0.010378 | 0 | -0.0003624 | 0 | 0 | 1.1929e-05 | 0.0097826 | 0 | -0.00034162 | 0 | 0
4400 | 0 | 0 | 1 | -0.00098383 | 0.028173 | 0 | -0.00049192 | 0.014087 | 0 | 1.3623e-05 | 0.011172 | 0 | -0.00039012 | 0 | 0 | 1.2897e-05 | 0.010576 | 0 | -0.00036933 | 0 | 0
4500 | 0 | 0 | 1 | -0.00098383 | 0.028173 | 0 | -0.00049192 | 0.014087 | 0 | 1.4591e-05 | 0.011965 | 0 | -0.00041784 | 0 | 0 | 1.3865e-05 | 0.01137 | 0 | -0.00039705 | 0 | 0
4600 | 0 | 0 | 1 | -0.00098383 | 0.028173 | 0 | -0.00049192 | 0.014087 | 0 | 1.5559e-05 | 0.012759 | 0 | -0.00044556 | 0 | 0 | 1.4833e-05 | 0.012164 | 0 | -0.00042477 | 0 | 0
4700 | 0 | 0 | 1 | -0.00098383 | 0.028173 | 0 | -0.00049192 | 0.014087 | 0 | 1.6527e-05 | 0.013553 | 0 | -0.00047327 | 0 | 0 | 1.5801e-05 | 0.012958 | 0 | -0.00045249 | 0 | 0
4800 | 0 | 0 | 1 | -0.00098383 | 0.028173 | 0 | -0.00049192 | 0.014087 | 0 | 1.7495e-05 | 0.014347 | 0 | -0.00050099 | 0 | 0 | 1.6769e-05 | 0.013751 | 0 | -0.0004802 | 0 | 0
4900 | 0 | 0 | 1 | -0.00098383 | 0.028173 | 0 | -0.00049192 | 0.014087 | 0 | 1.8463e-05 | 0.01514 | 0 | -0.00052871 | 0 | 0 | 1.7737e-05 | 0.014545 | 0 | -0.00050792 | 0 | 0
5000 | 0 | 0 | 1 | -0.00098383 | 0.028173 | 0 | -0.00049192 | 0.014087 | 0 | 1.9431e-05 | 0.015934 | 0 | -0.00055643 | 0 | 0 | 1.8705e-05 | 0.015339 | 0 | -0.00053564 | 0 | 0
5100 | 0 | 0 | 1 | -0.0036768 | 0.027519 | 0 | -0.0018384 | 0.01376 | 0 | 3.295e-05 | 0.016691 | 0 | -0.00065761 | 0 | 0 | 2.2811e-05 | 0.016123 | 0 | -0.00058172 | 0 | 0
5200 | 0 | 0 | 1 | -0.0063622 | 0.026789 | 0 | -0.0031811 | 0.013394 | 0 | 7.3428e-05 | 0.017409 | 0 | -0.00082805 | 0 | 0 | 4.3069e-05 | 0.016871 | 0 | -0.00070022 | 0 | 0
5300 | 0 | 0 | 1 | -0.0090264 | 0.025979 | 0 | -0.0045132 | 0.012989 | 0 | 0.0001549 | 0.018084 | 0 | -0.0010625 | 0 | 0 | 9.3797e-05 | 0.017578 | 0 | -0.00088667 | 0 | 0
5400 | 0 | 0 | 1 | -0.011669 | 0.025105 | 0 | -0.0058347 | 0.012553 | 0 | 0.00029108 | 0.018714 | 0 | -0.0013555 | 0 | 0 | 0.00018895 | 0.018241 | 0 | -0.0011358 | 0 | 0
5500 | 0 | 0 | 1 | -0.008962 | 0.015166 | 0 | -0.0071387 | 0.012081 | 0 | 0.0003714 | 0.018944 | 0 | -0.0014914 | 0 | 0 | 0.00034204 | 0.01886 | 0 | -0.0014417 | 0 | 0
5525.54 | 0 | 0 | 1 | -0.0074693 | 0.011953 | 0 | -0.0019077 | 0.0030529 | 0 | 0.00042719 | 0.019087 | 0 | -0.0015807 | 0 | 0 | 0.00037504 | 0.018953 | 0 | -0.0014972 | 0 | 0
5600 | 0 | 0 | 1 | -0.014335 | 0.019615 | 0 | -0.0061181 | 0.0083716 | 0 | 0.00063267 | 0.019472 | 0 | -0.0018619 | 0 | 0 | 0.00046462 | 0.019157 | 0 | -0.0016319 | 0 | 0
5700 | 0 | 0 | 1 | -0.018407 | 0.02053 | 0 | -0.0092037 | 0.010265 | 0 | 0.00097151 | 0.019893 | 0 | -0.0022398 | 0 | 0 | 0.00071738 | 0.019577 | 0 | -0.0019564 | 0 | 0
5800 | 0 | 0 | 1 | -0.020329 | 0.018511 | 0 | -0.010165 | 0.0092555 | 0 | 0.0013848 | 0.020236 | 0 | -0.0026161 | 0 | 0 | 0.0010748 | 0.019979 | 0 | -0.0023339 | 0 | 0
5900 | 0 | 0 | 1 | -0.022192 | 0.016445 | 0 | -0.011096 | 0.0082226 | 0 | 0.0018773 | 0.020506 | 0 | -0.0029811 | 0 | 0 | 0.0015079 | 0.020304 | 0 | -0.0027073 | 0 | 0
6000 | 0 | 0 | 1 | -0.018124 | 0.010825 | 0 | -0.011996 | 0.0071652 | 0 | 0.0022057 | 0.020624 | 0 | -0.0031772 | 0 | 0 | 0.0020212 | 0.020558 | 0 | -0.003067 | 0 | 0
6051.08 | 0 | 0 | 1 | -0.012445 | 0.0066173 | 0 | -0.0063571 | 0.0033801 | 0 | 0.0023606 | 0.020667 | 0 | -0.0032596 | 0 | 0 | 0.0022461 | 0.020635 | 0 | -0.0031987 | 0 | 0
6100 | 0 | 0 | 1 | -0.018821 | 0.0088886 | 0 | -0.0061827 | 0.0029199 | 0 | 0.0027149 | 0.020746 | 0 | -0.0034269 | 0 | 0 | 0.0023988 | 0.020676 | 0 | -0.0032777 | 0 | 0
6200 | 0 | 0 | 1 | -0.026022 | 0.0092611 | 0 | -0.013011 | 0.0046305 | 0 | 0.003392 | 0.020832 | 0 | -0.0036679 | 0 | 0 | 0.0028841 | 0.020768 | 0 | -0.0034871 | 0 | 0
6300 | 0 | 0 | 1 | -0.026701 | 0.0065583 | 0 | -0.01335 | 0.0032791 | 0 | 0.0041049 | 0.020875 | 0 | -0.003843 | 0 | 0 | 0.0035703 | 0.020843 | 0 | -0.0037117 | 0 | 0
6400 | 0 | 0 | 1 | -0.027297 | 0.0038412 | 0 | -0.013648 | 0.0019206 | 0 | 0.0048501 | 0.02089 | 0 | -0.0039479 | 0 | 0 | 0.0042912 | 0.020879 | 0 | -0.0038692 | 0 | 0
6500 | 0 | 0 | 1 | -0.024569 | 0.00098248 | 0 | -0.01391 | 0.00055627 | 0 | 0.0054537 | 0.020891 | 0 | -0.003972 | 0 | 0 | 0.0050436 | 0.02089 | 0 | -0.0039556 | 0 | 0
6576.62 | 0 | 0 | 1 | -0.014087 | -0.00049192 | 0 | -0.010793 | -0.00037691 | 0 | 0.0056521 | 0.020891 | 0 | -0.0039651 | 0 | 0 | 0.0055702 | 0.020891 | 0 | -0.0039679 | 0 | 0
6600 | 0 | 0 | 1 | -0.017289 | -0.00099688 | 0 | -0.0032762 | -0.0001889 | 0 | 0.005951 | 0.020892 | 0 | -0.0039478 | 0 | 0 | 0.0056628 | 0.020891 | 0 | -0.0039644 | 0 | 0
6700 | 0 | 0 | 1 | -0.027356 | -0.0043082 | 0 | -0.013678 | -0.0021541 | 0 | 0.0066994 | 0.020911 | 0 | -0.00383 | 0 | 0 | 0.0061381 | 0.020897 | 0 | -0.0039184 | 0 | 0 | x
6800 | 0 | 0 | 1 | -0.026601 | -0.0069835 | 0 | -0.0133 | -0.0034918 | 0 | 0.007407 | 0.020959 | 0 | -0.0036442 | 0 | 0 | 0.0068763 | 0.020923 | 0 | -0.0037835 | 0 | 0
6900 | 0 | 0 | 1 | -0.02578 | -0.0096488 | 0 | -0.01289 | -0.0048244 | 0 | 0.0080715 | 0.021053 | 0 | -0.0033955 | 0 | 0 | 0.0075731 | 0.020983 | 0 | -0.003582 | 0 | 0
7000 | 0 | 0 | 1 | -0.024892 | -0.012281 | 0 | -0.012446 | -0.0061403 | 0 | 0.0086911 | 0.021203 | 0 | -0.0030898 | 0 | 0 | 0.0082264 | 0.02109 | 0 | -0.003319 | 0 | 0
7100 | 0 | 0 | 1 | -0.012224 | -0.007603 | 0 | -0.011966 | -0.0074422 | 0 | 0.0088406 | 0.021261 | 0 | -0.0029968 | 0 | 0 | 0.0088343 | 0.021259 | 0 | -0.0030007 | 0 | 0
7102.16 | 0 | 0 | 1 | -0.011953 | -0.0074693 | 0 | -0.00025819 | -0.00016134 | 0 | 0.0089834 | 0.021317 | 0 | -0.0029076 | 0 | 0 | 0.0088406 | 0.021261 | 0 | -0.0029968 | 0 | 0
7200 | 0 | 0 | 1 | -0.021543 | -0.016381 | 0 | -0.010654 | -0.0081013 | 0 | 0.0094475 | 0.021585 | 0 | -0.0025547 | 0 | 0 | 0.0090969 | 0.021383 | 0 | -0.0028212 | 0 | 0
7300 | 0 | 0 | 1 | -0.019543 | -0.018173 | 0 | -0.0097716 | -0.0090867 | 0 | 0.0098295 | 0.021916 | 0 | -0.0021995 | 0 | 0 | 0.009543 | 0.021668 | 0 | -0.0024659 | 0 | 0
7400 | 0 | 0 | 1 | -0.017252 | -0.019734 | 0 | -0.0086259 | -0.0098671 | 0 | 0.010127 | 0.022305 | 0 | -0.001859 | 0 | 0 | 0.0099039 | 0.022013 | 0 | -0.0021144 | 0 | 0
7500 | 0 | 0 | 1 | -0.014917 | -0.021248 | 0 | -0.0074583 | -0.010624 | 0 | 0.01035 | 0.022756 | 0 | -0.0015421 | 0 | 0 | 0.010183 | 0.022418 | 0 | -0.0017798 | 0 | 0
7600 | 0 | 0 | 1 | -0.012539 | -0.022695 | 0 | -0.0062694 | -0.011348 | 0 | 0.010507 | 0.023272 | 0 | -0.0012575 | 0 | 0 | 0.010389 | 0.022885 | 0 | -0.001471 | 0 | 0
7700 | 0 | 0 | 1 | -0.01013 | -0.024088 | 0 | -0.0050652 | -0.012044 | 0 | 0.010609 | 0.023852 | 0 | -0.0010135 | 0 | 0 | 0.010532 | 0.023417 | 0 | -0.0011965 | 0 | 0
7800 | 0 | 0 | 1 | -0.0076873 | -0.025413 | 0 | -0.0038436 | -0.012707 | 0 | 0.010669 | 0.024498 | 0 | -0.00081815 | 0 | 0 | 0.010624 | 0.024013 | 0 | -0.00096467 | 0 | 0
7900 | 0 | 0 | 1 | -0.0052257 | -0.02666 | 0 | -0.0026129 | -0.01333 | 0 | 0.010696 | 0.025208 | 0 | -0.00067883 | 0 | 0 | 0.010675 | 0.024675 | 0 | -0.00078332 | 0 | 0
8000 | 0 | 0 | 1 | -0.0027544 | -0.027842 | 0 | -0.0013772 | -0.013921 | 0 | 0.010703 | 0.025984 | 0 | -0.00060214 | 0 | 0 | 0.010698 | 0.025402 | 0 | -0.00065966 | 0 | 0
8100 | 0 | 0 | 1 | -0.00027284 | -0.028949 | 0 | -0.00013642 | -0.014474 | 0 | 0.010703 | 0.026822 | 0 | -0.00059424 | 0 | 0 | 0.010703 | 0.026193 | 0 | -0.00060017 | 0 | 0
8200 | 0 | 0 | 1 | 0.0022116 | -0.029973 | 0 | 0.0011058 | -0.014987 | 0 | 0.010708 | 0.02772 | 0 | -0.00066053 | 0 | 0 | 0.010705 | 0.027046 | 0 | -0.00061081 | 0 | 0
8300 | 0 | 0 | 1 | 0.004692 | -0.030915 | 0 | 0.002346 | -0.015457 | 0 | 0.01073 | 0.028676 | 0 | -0.00080558 | 0 | 0 | 0.010714 | 0.027959 | 0 | -0.00069679 | 0 | 0
8400 | 0 | 0 | 1 | 0.0071545 | -0.031773 | 0 | 0.0035773 | -0.015886 | 0 | 0.010782 | 0.029685 | 0 | -0.0010329 | 0 | 0 | 0.010743 | 0.028928 | 0 | -0.00086241 | 0 | 0
8500 | 0 | 0 | 1 | 0.0095951 | -0.032539 | 0 | 0.0047976 | -0.016269 | 0 | 0.010874 | 0.030744 | 0 | -0.0013451 | 0 | 0 | 0.010805 | 0.02995 | 0 | -0.001111 | 0 | 0
8600 | 0 | 0 | 1 | 0.012013 | -0.033221 | 0 | 0.0060064 | -0.016611 | 0 | 0.011018 | 0.031848 | 0 | -0.0017442 | 0 | 0 | 0.01091 | 0.03102 | 0 | -0.0014449 | 0 | 0
8700 | 0 | 0 | 1 | 0.014402 | -0.033814 | 0 | 0.007201 | -0.016907 | 0 | 0.011225 | 0.032991 | 0 | -0.0022312 | 0 | 0 | 0.01107 | 0.032133 | 0 | -0.0018659 | 0 | 0
8800 | 0 | 0 | 1 | 0.016748 | -0.034307 | 0 | 0.0083738 | -0.017154 | 0 | 0.011506 | 0.034168 | 0 | -0.0028057 | 0 | 0 | 0.011296 | 0.033285 | 0 | -0.0023748 | 0 | 0
8900 | 0 | 0 | 1 | 0.019045 | -0.034715 | 0 | 0.0095225 | -0.017357 | 0 | 0.011869 | 0.035373 | 0 | -0.0034669 | 0 | 0 | 0.011597 | 0.034469 | 0 | -0.002971 | 0 | 0
9000 | 0 | 0 | 1 | 0.021295 | -0.035024 | 0 | 0.010647 | -0.017512 | 0 | 0.012322 | 0.0366 | 0 | -0.0042127 | 0 | 0 | 0.011982 | 0.03568 | 0 | -0.0036533 | 0 | 0
9100 | 0 | 0 | 1 | 0.023483 | -0.035238 | 0 | 0.011741 | -0.017619 | 0 | 0.012873 | 0.037841 | 0 | -0.0050402 | 0 | 0 | 0.01246 | 0.03691 | 0 | -0.0044196 | 0 | 0
9200 | 0 | 0 | 1 | 0.025608 | -0.03535 | 0 | 0.012804 | -0.017675 | 0 | 0.013529 | 0.039091 | 0 | -0.0059455 | 0 | 0 | 0.013037 | 0.038154 | 0 | -0.0052665 | 0 | 0
9300 | 0 | 0 | 1 | 0.027455 | -0.035103 | 0 | 0.013831 | -0.017684 | 0 | 0.014283 | 0.040323 | 0 | -0.0069092 | 0 | 0 | 0.013721 | 0.039404 | 0 | -0.00619 | 0 | 0
9398.5 | 0 | 0 | 1 | 0.014807 | -0.017646 | 0 | 0.014585 | -0.017381 | 0 | 0.014502 | 0.040635 | 0 | -0.0071705 | 0 | 0 | 0.014496 | 0.040625 | 0 | -0.0071627 | 0 | 0
9400 | 0 | 0 | 1 | 0.015029 | -0.017911 | 0 | 0.0002221 | -0.00026469 | 0 | 0.014728 | 0.040955 | 0 | -0.0074397 | 0 | 0 | 0.014502 | 0.040635 | 0 | -0.0071705 | 0 | 0
9500 | 0 | 0 | 1 | 0.029614 | -0.035292 | 0 | 0.014807 | -0.017646 | 0 | 0.015605 | 0.042201 | 0 | -0.0084848 | 0 | 0 | 0.014947 | 0.041267 | 0 | -0.0077009 | 0 | 0
9600 | 0 | 0 | 1 | 0.029614 | -0.035292 | 0 | 0.014807 | -0.017646 | 0 | 0.016482 | 0.043447 | 0 | -0.0095299 | 0 | 0 | 0.015824 | 0.042512 | 0 | -0.0087461 | 0 | 0
9700 | 0 | 0 | 1 | 0.029614 | -0.035292 | 0 | 0.014807 | -0.017646 | 0 | 0.017359 | 0.044692 | 0 | -0.010575 | 0 | 0 | 0.016701 | 0.043758 | 0 | -0.0097912 | 0 | 0
9800 | 0 | 0 | 1 | 0.029614 | -0.035292 | 0 | 0.014807 | -0.017646 | 0 | 0.018236 | 0.045938 | 0 | -0.01162 | 0 | 0 | 0.017578 | 0.045003 | 0 | -0.010836 | 0 | 0
9900 | 0 | 0 | 1 | 0.029614 | -0.035292 | 0 | 0.014807 | -0.017646 | 0 | 0.019113 | 0.047183 | 0 | -0.012665 | 0 | 0 | 0.018455 | 0.046249 | 0 | -0.011881 | 0 | 0
10000 | 0 | 0 | 1 | 0.029614 | -0.035292 | 0 | 0.014807 | -0.017646 | 0 | 0.01999 | 0.048429 | 0 | -0.01371 | 0 | 0 | 0.019332 | 0.047494 | 0 | -0.012927 | 0 | 0
10100 | 0 | 0 | 1 | 0.029614 | -0.035292 | 0 | 0.014807 | -0.017646 | 0 | 0.020867 | 0.049674 | 0 | -0.014756 | 0 | 0 | 0.020209 | 0.04874 | 0 | -0.013972 | 0 | 0
10200 | 0 | 0 | 1 | 0.029614 | -0.035292 | 0 | 0.014807 | -0.017646 | 0 | 0.021744 | 0.05092 | 0 | -0.015801 | 0 | 0 | 0.021086 | 0.049986 | 0 | -0.015017 | 0 | 0
10300 | 0 | 0 | 1 | 0.029614 | -0.035292 | 0 | 0.014807 | -0.017646 | 0 | 0.022621 | 0.052165 | 0 | -0.016846 | 0 | 0 | 0.021963 | 0.051231 | 0 | -0.016062 | 0 | 0
10400 | 0 | 0 | 1 | 0.029614 | -0.035292 | 0 | 0.014807 | -0.017646 | 0 | 0.023498 | 0.053411 | 0 | -0.017891 | 0 | 0 | 0.02284 | 0.052477 | 0 | -0.017107 | 0 | 0
10500 | 0 | 0 | 1 | 0.029614 | -0.035292 | 0 | 0.014807 | -0.017646 | 0 | 0.024375 | 0.054656 | 0 | -0.018936 | 0 | 0 | 0.023717 | 0.053722 | 0 | -0.018152 | 0 | 0
10600 | 0 | 0 | 1 | 0.029614 | -0.035292 | 0 | 0.014807 | -0.017646 | 0 | 0.025252 | 0.055902 | 0 | -0.019981 | 0 | 0 | 0.024594 | 0.054968 | 0 | -0.019197 | 0 | 0
10700 | 0 | 0 | 1 | 0.029614 | -0.035292 | 0 | 0.014807 | -0.017646 | 0 | 0.026129 | 0.057147 | 0 | -0.021026 | 0 | 0 | 0.025471 | 0.056213 | 0 | -0.020242 | 0 | 0
10800 | 0 | 0 | 1 | 0.029614 | -0.035292 | 0 | 0.014807 | -0.017646 | 0 | 0.027006 | 0.058393 | 0 | -0.022071 | 0 | 0 | 0.026348 | 0.057459 | 0 | -0.021288 | 0 | 0
10900 | 0 | 0 | 1 | 0.029614 | -0.035292 | 0 | 0.014807 | -0.017646 | 0 | 0.027883 | 0.059638 | 0 | -0.023117 | 0 | 0 | 0.027225 | 0.058704 | 0 | -0.022333 | 0 | 0
11000 | 0 | 0 | 1 | 0.029614 | -0.035292 | 0 | 0.014807 | -0.017646 | 0 | 0.02876 | 0.060884 | 0 | -0.024162 | 0 | 0 | 0.028102 | 0.05995 | 0 | -0.023378 | 0 | 0
11100 | 0 | 0 | 1 | 0.029614 | -0.035292 | 0 | 0.014807 | -0.017646 | 0 | 0.029637 | 0.062129 | 0 | -0.025207 | 0 | 0 | 0.028979 | 0.061195 | 0 | -0.024423 | 0 | 0
11200 | 0 | 0 | 1 | 0.029614 | -0.035292 | 0 | 0.014807 | -0.017646 | 0 | 0.030513 | 0.063375 | 0 | -0.026252 | 0 | 0 | 0.029856 | 0.062441 | 0 | -0.025468 | 0 | 0
11300 | 0 | 0 | 1 | 0.029614 | -0.035292 | 0 | 0.014807 | -0.017646 | 0 | 0.03139 | 0.064621 | 0 | -0.027297 | 0 | 0 | 0.030733 | 0.063686 | 0 | -0.026513 | 0 | 0
11400 | 0 | 0 | 1 | 0.029614 | -0.035292 | 0 | 0.014807 | -0.017646 | 0 | 0.032267 | 0.065866 | 0 | -0.028342 | 0 | 0 | 0.03161 | 0.064932 | 0 | -0.027558 | 0 | 0
11500 | 0 | 0 | 1 | 0.029614 | -0.035292 | 0 | 0.014807 | -0.017646 | 0 | 0.033144 | 0.067112 | 0 | -0.029387 | 0 | 0 | 0.032487 | 0.066177 | 0 | -0.028603 | 0 | 0
11600 | 0 | 0 | 1 | 0.029614 | -0.035292 | 0 | 0.014807 | -0.017646 | 0 | 0.034021 | 0.068357 | 0 | -0.030432 | 0 | 0 | 0.033364 | 0.067423 | 0 | -0.029649 | 0 | 0
11700 | 0 | 0 | 1 | 0.029614 | -0.035292 | 0 | 0.014807 | -0.017646 | 0 | 0.034898 | 0.069603 | 0 | -0.031477 | 0 | 0 | 0.034241 | 0.068668 | 0 | -0.030694 | 0 | 0
11800 | 0 | 0 | 1 | 0.029614 | -0.035292 | 0 | 0.014807 | -0.017646 | 0 | 0.035775 | 0.070848 | 0 | -0.032523 | 0 | 0 | 0.035118 | 0.069914 | 0 | -0.031739 | 0 | 0
11900 | 0 | 0 | 1 | 0.029614 | -0.035292 | 0 | 0.014807 | -0.017646 | 0 | 0.036652 | 0.072094 | 0 | -0.033568 | 0 | 0 | 0.035994 | 0.07116 | 0 | -0.032784 | 0 | 0
12000 | 0 | 0 | 1 | 0.029614 | -0.035292 | 0 | 0.014807 | -0.017646 | 0 | 0.037529 | 0.073339 | 0 | -0.034613 | 0 | 0 | 0.036871 | 0.072405 | 0 | -0.033829 | 0 | 0
12100 | 0 | 0 | 1 | 0.029614 | -0.035292 | 0 | 0.014807 | -0.017646 | 0 | 0.038406 | 0.074585 | 0 | -0.035658 | 0 | 0 | 0.037748 | 0.073651 | 0 | -0.034874 | 0 | 0
12200 | 0 | 0 | 1 | 0.029614 | -0.035292 | 0 | 0.014807 | -0.017646 | 0 | 0.039283 | 0.07583 | 0 | -0.036703 | 0 | 0 | 0.038625 | 0.074896 | 0 | -0.035919 | 0 | 0
12300 | 0 | 0 | 1 | 0.029614 | -0.035292 | 0 | 0.014807 | -0.017646 | 0 | 0.04016 | 0.077076 | 0 | -0.037748 | 0 | 0 | 0.039502 | 0.076142 | 0 | -0.036964 | 0 | 0
12400 | 0 | 0 | 1 | 0.029614 | -0.035292 | 0 | 0.014807 | -0.017646 | 0 | 0.041037 | 0.078321 | 0 | -0.038793 | 0 | 0 | 0.040379 | 0.077387 | 0 | -0.03801 | 0 | 0
12500 | 0 | 0 | 1 | -1.836 | 2.1881 | 0 | 0.014807 | -0.017646 | 0 | 3.4121 | 4.8661 | 0 | -4.0562 | 0 | 0 | 0.041256 | 0.078633 | 0 | -0.039055 | 0 | 0
0 | 0 | 0 | 1 | 0 | 0 | 0 | 0 | 0 | 0 | 3.4121 | 4.8661 | 0 | -4.0562 | 0 | 0 | 3.4121 | 4.8661 | 0 | -4.0562 | 0 | 0
0 | 0 | 0 | 1 | 0 | 0 | 0 | 0 | 0 | 0 | 3.4121 | 4.8661 | 0 | -4.0562 | 0 | 0 | 3.4121 | 4.8661 | 0 | -4.0562 | 0 | 0
0 | 0 | 0 | 1 | 0 | 0 | 0 | 0 | 0 | 0 | 3.4121 | 4.8661 | 0 | -4.0562 | 0 | 0 | 3.4121 | 4.8661 | 0 | -4.0562 | 0 | 0
0 | 0 | 0 | 1 | 0 | 0 | 0 | 0 | 0 | 0 | 3.4121 | 4.8661 | 0 | -4.0562 | 0 | 0 | 3.4121 | 4.8661 | 0 | -4.0562 | 0 | 0
0 | 0 | 0 | 1 | 0 | 0 | 0 | 0 | 0 | 0 | 3.4121 | 4.8661 | 0 | -4.0562 | 0 | 0 | 3.4121 | 4.8661 | 0 | -4.0562 | 0 | 0
0 | 0 | 0 | 1 | 0 | 0 | 0 | 0 | 0 | 0 | 3.4121 | 4.8661 | 0 | -4.0562 | 0 | 0 | 3.4121 | 4.8661 | 0 | -4.0562 | 0 | 0
0 | 0 | 0 | 1 | 0 | 0 | 0 | 0 | 0 | 0 | 3.4121 | 4.8661 | 0 | -4.0562 | 0 | 0 | 3.4121 | 4.8661 | 0 | -4.0562 | 0 | 0
0 | 0 | 0 | 1 | 0 | 0 | 0 | 0 | 0 | 0 | 3.4121 | 4.8661 | 0 | -4.0562 | 0 | 0 | 3.4121 | 4.8661 | 0 | -4.0562 | 0 | 0
0 | 0 | 0 | 1 | 0 | 0 | 0 | 0 | 0 | 0 | 3.4121 | 4.8661 | 0 | -4.0562 | 0 | 0 | 3.4121 | 4.8661 | 0 | -4.0562 | 0 | 0
0 | 0 | 0 | 1 | 0 | 0 | 0 | 0 | 0 | 0 | 3.4121 | 4.8661 | 0 | -4.0562 | 0 | 0 | 3.4121 | 4.8661 | 0 | -4.0562 | 0 | 0
0 | 0 | 0 | 1 | 0 | 0 | 0 | 0 | 0 | 0 | 3.4121 | 4.8661 | 0 | -4.0562 | 0 | 0 | 3.4121 | 4.8661 | 0 | -4.0562 | 0 | 0
0 | 0 | 0 | 1 | 0 | 0 | 0 | 0 | 0 | 0 | 3.4121 | 4.8661 | 0 | -4.0562 | 0 | 0 | 3.4121 | 4.8661 | 0 | -4.0562 | 0 | 0
0 | 0 | 0 | 1 | 0 | 0 | 0 | 0 | 0 | 0 | 3.4121 | 4.8661 | 0 | -4.0562 | 0 | 0 | 3.4121 | 4.8661 | 0 | -4.0562 | 0 | 0
0 | 0 | 0 | 1 | 0 | 0 | 0 | 0 | 0 | 0 | 3.4121 | 4.8661 | 0 | -4.0562 | 0 | 0 | 3.4121 | 4.8661 | 0 | -4.0562 | 0 | 0
0 | 0 | 0 | 1 | 0 | 0 | 0 | 0 | 0 | 0 | 3.4121 | 4.8661 | 0 | -4.0562 | 0 | 0 | 3.4121 | 4.8661 | 0 | -4.0562 | 0 | 0
0 | 0 | 0 | 1 | 0 | 0 | 0 | 0 | 0 | 0 | 3.4121 | 4.8661 | 0 | -4.0562 | 0 | 0 | 3.4121 | 4.8661 | 0 | -4.0562 | 0 | 0
0 | 0 | 0 | 1 | 0 | 0 | 0 | 0 | 0 | 0 | 3.4121 | 4.8661 | 0 | -4.0562 | 0 | 0 | 3.4121 | 4.8661 | 0 | -4.0562 | 0 | 0
0 | 0 | 0 | 1 | 0 | 0 | 0 | 0 | 0 | 0 | 3.4121 | 4.8661 | 0 | -4.0562 | 0 | 0 | 3.4121 | 4.8661 | 0 | -4.0562 | 0 | 0
0 | 0 | 0 | 1 | 0 | 0 | 0 | 0 | 0 | 0 | 3.4121 | 4.8661 | 0 | -4.0562 | 0 | 0 | 3.4121 | 4.8661 | 0 | -4.0562 | 0 | 0
0 | 0 | 0 | 1 | 0 | 0 | 0 | 0 | 0 | 0 | 3.4121 | 4.8661 | 0 | -4.0562 | 0 | 0 | 3.4121 | 4.8661 | 0 | -4.0562 | 0 | 0
0 | 0 | 0 | 1 | 0 | 0 | 0 | 0 | 0 | 0 | 3.4121 | 4.8661 | 0 | -4.0562 | 0 | 0 | 3.4121 | 4.8661 | 0 | -4.0562 | 0 | 0
0 | 0 | 0 | 1 | 0 | 0 | 0 | 0 | 0 | 0 | 3.4121 | 4.8661 | 0 | -4.0562 | 0 | 0 | 3.4121 | 4.8661 | 0 | -4.0562 | 0 | 0
0 | 0 | 0 | 1 | 0 | 0 | 0 | 0 | 0 | 0 | 3.4121 | 4.8661 | 0 | -4.0562 | 0 | 0 | 3.4121 | 4.8661 | 0 | -4.0562 | 0 | 0
0 | 0 | 0 | 1 | 0 | 0 | 0 | 0 | 0 | 0 | 3.4121 | 4.8661 | 0 | -4.0562 | 0 | 0 | 3.4121 | 4.8661 | 0 | -4.0562 | 0 | 0
0 | 0 | 0 | 1 | 0 | 0 | 0 | 0 | 0 | 0 | 3.4121 | 4.8661 | 0 | -4.0562 | 0 | 0 | 3.4121 | 4.8661 | 0 | -4.0562 | 0 | 0
0 | 0 | 0 | 1 | 0 | 0 | 0 | 0 | 0 | 0 | 3.4121 | 4.8661 | 0 | -4.0562 | 0 | 0 | 3.4121 | 4.8661 | 0 | -4.0562 | 0 | 0
0 | 0 | 0 | 1 | 0 | 0 | 0 | 0 | 0 | 0 | 3.4121 | 4.8661 | 0 | -4.0562 | 0 | 0 | 3.4121 | 4.8661 | 0 | -4.0562 | 0 | 0
0 | 0 | 0 | 1 | 0 | 0 | 0 | 0 | 0 | 0 | 3.4121 | 4.8661 | 0 | -4.0562 | 0 | 0 | 3.4121 | 4.8661 | 0 | -4.0562 | 0 | 0
0 | 0 | 0 | 1 | 0 | 0 | 0 | 0 | 0 | 0 | 3.4121 | 4.8661 | 0 | -4.0562 | 0 | 0 | 3.4121 | 4.8661 | 0 | -4.0562 | 0 | 0
0 | 0 | 0 | 1 | 0 | 0 | 0 | 0 | 0 | 0 | 3.4121 | 4.8661 | 0 | -4.0562 | 0 | 0 | 3.4121 | 4.8661 | 0 | -4.0562 | 0 | 0
0 | 0 | 0 | 1 | 0 | 0 | 0 | 0 | 0 | 0 | 3.4121 | 4.8661 | 0 | -4.0562 | 0 | 0 | 3.4121 | 4.8661 | 0 | -4.0562 | 0 | 0
0 | 0 | 0 | 1 | 0 | 0 | 0 | 0 | 0 | 0 | 3.4121 | 4.8661 | 0 | -4.0562 | 0 | 0 | 3.4121 | 4.8661 | 0 | -4.0562 | 0 | 0
0 | 0 | 0 | 1 | 0 | 0 | 0 | 0 | 0 | 0 | 3.4121 | 4.8661 | 0 | -4.0562 | 0 | 0 | 3.4121 | 4.8661 | 0 | -4.0562 | 0 | 0
0 | 0 | 0 | 1 | 0 | 0 | 0 | 0 | 0 | 0 | 3.4121 | 4.8661 | 0 | -4.0562 | 0 | 0 | 3.4121 | 4.8661 | 0 | -4.0562 | 0 | 0
0 | 0 | 0 | 1 | 0 | 0 | 0 | 0 | 0 | 0 | 3.4121 | 4.8661 | 0 | -4.0562 | 0 | 0 | 3.4121 | 4.8661 | 0 | -4.0562 | 0 | 0
0 | 0 | 0 | 1 | 0 | 0 | 0 | 0 | 0 | 0 | 3.4121 | 4.8661 | 0 | -4.0562 | 0 | 0 | 3.4121 | 4.8661 | 0 | -4.0562 | 0 | 0
0 | 0 | 0 | 1 | 0 | 0 | 0 | 0 | 0 | 0 | 3.4121 | 4.8661 | 0 | -4.0562 | 0 | 0 | 3.4121 | 4.8661 | 0 | -4.0562 | 0 | 0
0 | 0 | 0 | 1 | 0 | 0 | 0 | 0 | 0 | 0 | 3.4121 | 4.8661 | 0 | -4.0562 | 0 | 0 | 3.4121 | 4.8661 | 0 | -4.0562 | 0 | 0
0 | 0 | 0 | 1 | 0 | 0 | 0 | 0 | 0 | 0 | 3.4121 | 4.8661 | 0 | -4.0562 | 0 | 0 | 3.4121 | 4.8661 | 0 | -4.0562 | 0 | 0
0 | 0 | 0 | 1 | 0 | 0 | 0 | 0 | 0 | 0 | 3.4121 | 4.8661 | 0 | -4.0562 | 0 | 0 | 3.4121 | 4.8661 | 0 | -4.0562 | 0 | 0 | x
0 | 0 | 0 | 1 | 0 | 0 | 0 | 0 | 0 | 0 | 3.4121 | 4.8661 | 0 | -4.0562 | 0 | 0 | 3.4121 | 4.8661 | 0 | -4.0562 | 0 | 0
0 | 0 | 0 | 1 | 0 | 0 | 0 | 0 | 0 | 0 | 3.4121 | 4.8661 | 0 | -4.0562 | 0 | 0 | 3.4121 | 4.8661 | 0 | -4.0562 | 0 | 0
0 | 0 | 0 | 1 | 0 | 0 | 0 | 0 | 0 | 0 | 3.4121 | 4.8661 | 0 | -4.0562 | 0 | 0 | 3.4121 | 4.8661 | 0 | -4.0562 | 0 | 0
0 | 0 | 0 | 1 | 0 | 0 | 0 | 0 | 0 | 0 | 3.4121 | 4.8661 | 0 | -4.0562 | 0 | 0 | 3.4121 | 4.8661 | 0 | -4.0562 | 0 | 0
0 | 0 | 0 | 1 | 0 | 0 | 0 | 0 | 0 | 0 | 3.4121 | 4.8661 | 0 | -4.0562 | 0 | 0 | 3.4121 | 4.8661 | 0 | -4.0562 | 0 | 0
0 | 0 | 0 | 1 | 0 | 0 | 0 | 0 | 0 | 0 | 3.4121 | 4.8661 | 0 | -4.0562 | 0 | 0 | 3.4121 | 4.8661 | 0 | -4.0562 | 0 | 0
0 | 0 | 0 | 1 | 0 | 0 | 0 | 0 | 0 | 0 | 3.4121 | 4.8661 | 0 | -4.0562 | 0 | 0 | 3.4121 | 4.8661 | 0 | -4.0562 | 0 | 0
0 | 0 | 0 | 1 | 0 | 0 | 0 | 0 | 0 | 0 | 3.4121 | 4.8661 | 0 | -4.0562 | 0 | 0 | 3.4121 | 4.8661 | 0 | -4.0562 | 0 | 0
0 | 0 | 0 | 1 | 0 | 0 | 0 | 0 | 0 | 0 | 3.4121 | 4.8661 | 0 | -4.0562 | 0 | 0 | 3.4121 | 4.8661 | 0 | -4.0562 | 0 | 0
0 | 0 | 0 | 1 | 0 | 0 | 0 | 0 | 0 | 0 | 3.4121 | 4.8661 | 0 | -4.0562 | 0 | 0 | 3.4121 | 4.8661 | 0 | -4.0562 | 0 | 0
0 | 0 | 0 | 1 | 0 | 0 | 0 | 0 | 0 | 0 | 3.4121 | 4.8661 | 0 | -4.0562 | 0 | 0 | 3.4121 | 4.8661 | 0 | -4.0562 | 0 | 0
0 | 0 | 0 | 1 | 0 | 0 | 0 | 0 | 0 | 0 | 3.4121 | 4.8661 | 0 | -4.0562 | 0 | 0 | 3.4121 | 4.8661 | 0 | -4.0562 | 0 | 0
0 | 0 | 0 | 1 | 0 | 0 | 0 | 0 | 0 | 0 | 3.4121 | 4.8661 | 0 | -4.0562 | 0 | 0 | 3.4121 | 4.8661 | 0 | -4.0562 | 0 | 0
0 | 0 | 0 | 1 | 0 | 0 | 0 | 0 | 0 | 0 | 3.4121 | 4.8661 | 0 | -4.0562 | 0 | 0 | 3.4121 | 4.8661 | 0 | -4.0562 | 0 | 0
0 | 0 | 0 | 1 | 0 | 0 | 0 | 0 | 0 | 0 | 3.4121 | 4.8661 | 0 | -4.0562 | 0 | 0 | 3.4121 | 4.8661 | 0 | -4.0562 | 0 | 0
0 | 0 | 0 | 1 | 0 | 0 | 0 | 0 | 0 | 0 | 3.4121 | 4.8661 | 0 | -4.0562 | 0 | 0 | 3.4121 | 4.8661 | 0 | -4.0562 | 0 | 0
0 | 0 | 0 | 1 | 0 | 0 | 0 | 0 | 0 | 0 | 3.4121 | 4.8661 | 0 | -4.0562 | 0 | 0 | 3.4121 | 4.8661 | 0 | -4.0562 | 0 | 0
0 | 0 | 0 | 1 | 0 | 0 | 0 | 0 | 0 | 0 | 3.4121 | 4.8661 | 0 | -4.0562 | 0 | 0 | 3.4121 | 4.8661 | 0 | -4.0562 | 0 | 0
0 | 0 | 0 | 1 | 0 | 0 | 0 | 0 | 0 | 0 | 3.4121 | 4.8661 | 0 | -4.0562 | 0 | 0 | 3.4121 | 4.8661 | 0 | -4.0562 | 0 | 0
0 | 0 | 0 | 1 | 0 | 0 | 0 | 0 | 0 | 0 | 3.4121 | 4.8661 | 0 | -4.0562 | 0 | 0 | 3.4121 | 4.8661 | 0 | -4.0562 | 0 | 0
0 | 0 | 0 | 1 | 0 | 0 | 0 | 0 | 0 | 0 | 3.4121 | 4.8661 | 0 | -4.0562 | 0 | 0 | 3.4121 | 4.8661 | 0 | -4.0562 | 0 | 0
0 | 0 | 0 | 1 | 0 | 0 | 0 | 0 | 0 | 0 | 3.4121 | 4.8661 | 0 | -4.0562 | 0 | 0 | 3.4121 | 4.8661 | 0 | -4.0562 | 0 | 0
0 | 0 | 0 | 1 | 0 | 0 | 0 | 0 | 0 | 0 | 3.4121 | 4.8661 | 0 | -4.0562 | 0 | 0 | 3.4121 | 4.8661 | 0 | -4.0562 | 0 | 0
0 | 0 | 0 | 1 | 0 | 0 | 0 | 0 | 0 | 0 | 3.4121 | 4.8661 | 0 | -4.0562 | 0 | 0 | 3.4121 | 4.8661 | 0 | -4.0562 | 0 | 0
0 | 0 | 0 | 1 | 0 | 0 | 0 | 0 | 0 | 0 | 3.4121 | 4.8661 | 0 | -4.0562 | 0 | 0 | 3.4121 | 4.8661 | 0 | -4.0562 | 0 | 0
0 | 0 | 0 | 1 | 0 | 0 | 0 | 0 | 0 | 0 | 3.4121 | 4.8661 | 0 | -4.0562 | 0 | 0 | 3.4121 | 4.8661 | 0 | -4.0562 | 0 | 0
0 | 0 | 0 | 1 | 0 | 0 | 0 | 0 | 0 | 0 | 3.4121 | 4.8661 | 0 | -4.0562 | 0 | 0 | 3.4121 | 4.8661 | 0 | -4.0562 | 0 | 0
0 | 0 | 0 | 1 | 0 | 0 | 0 | 0 | 0 | 0 | 3.4121 | 4.8661 | 0 | -4.0562 | 0 | 0 | 3.4121 | 4.8661 | 0 | -4.0562 | 0 | 0
0 | 0 | 0 | 1 | 0 | 0 | 0 | 0 | 0 | 0 | 3.4121 | 4.8661 | 0 | -4.0562 | 0 | 0 | 3.4121 | 4.8661 | 0 | -4.0562 | 0 | 0
0 | 0 | 0 | 1 | 0 | 0 | 0 | 0 | 0 | 0 | 3.4121 | 4.8661 | 0 | -4.0562 | 0 | 0 | 3.4121 | 4.8661 | 0 | -4.0562 | 0 | 0
0 | 0 | 0 | 1 | 0 | 0 | 0 | 0 | 0 | 0 | 3.4121 | 4.8661 | 0 | -4.0562 | 0 | 0 | 3.4121 | 4.8661 | 0 | -4.0562 | 0 | 0
0 | 0 | 0 | 1 | 0 | 0 | 0 | 0 | 0 | 0 | 3.4121 | 4.8661 | 0 | -4.0562 | 0 | 0 | 3.4121 | 4.8661 | 0 | -4.0562 | 0 | 0
0 | 0 | 0 | 1 | 0 | 0 | 0 | 0 | 0 | 0 | 3.4121 | 4.8661 | 0 | -4.0562 | 0 | 0 | 3.4121 | 4.8661 | 0 | -4.0562 | 0 | 0
0 | 0 | 0 | 1 | 0 | 0 | 0 | 0 | 0 | 0 | 3.4121 | 4.8661 | 0 | -4.0562 | 0 | 0 | 3.4121 | 4.8661 | 0 | -4.0562 | 0 | 0
0 | 0 | 0 | 1 | 0 | 0 | 0 | 0 | 0 | 0 | 3.4121 | 4.8661 | 0 | -4.0562 | 0 | 0 | 3.4121 | 4.8661 | 0 | -4.0562 | 0 | 0
0 | 0 | 0 | 1 | 0 | 0 | 0 | 0 | 0 | 0 | 3.4121 | 4.8661 | 0 | -4.0562 | 0 | 0 | 3.4121 | 4.8661 | 0 | -4.0562 | 0 | 0
0 | 0 | 0 | 1 | 0 | 0 | 0 | 0 | 0 | 0 | 3.4121 | 4.8661 | 0 | -4.0562 | 0 | 0 | 3.4121 | 4.8661 | 0 | -4.0562 | 0 | 0
0 | 0 | 0 | 1 | 0 | 0 | 0 | 0 | 0 | 0 | 3.4121 | 4.8661 | 0 | -4.0562 | 0 | 0 | 3.4121 | 4.8661 | 0 | -4.0562 | 0 | 0
0 | 0 | 0 | 1 | 0 | 0 | 0 | 0 | 0 | 0 | 3.4121 | 4.8661 | 0 | -4.0562 | 0 | 0 | 3.4121 | 4.8661 | 0 | -4.0562 | 0 | 0
0 | 0 | 0 | 1 | 0 | 0 | 0 | 0 | 0 | 0 | 3.4121 | 4.8661 | 0 | -4.0562 | 0 | 0 | 3.4121 | 4.8661 | 0 | -4.0562 | 0 | 0
0 | 0 | 0 | 1 | 0 | 0 | 0 | 0 | 0 | 0 | 3.4121 | 4.8661 | 0 | -4.0562 | 0 | 0 | 3.4121 | 4.8661 | 0 | -4.0562 | 0 | 0
0 | 0 | 0 | 1 | 0 | 0 | 0 | 0 | 0 | 0 | 3.4121 | 4.8661 | 0 | -4.0562 | 0 | 0 | 3.4121 | 4.8661 | 0 | -4.0562 | 0 | 0
0 | 0 | 0 | 1 | 0 | 0 | 0 | 0 | 0 | 0 | 3.4121 | 4.8661 | 0 | -4.0562 | 0 | 0 | 3.4121 | 4.8661 | 0 | -4.0562 | 0 | 0
0 | 0 | 0 | 1 | 0 | 0 | 0 | 0 | 0 | 0 | 3.4121 | 4.8661 | 0 | -4.0562 | 0 | 0 | 3.4121 | 4.8661 | 0 | -4.0562 | 0 | 0
0 | 0 | 0 | 1 | 0 | 0 | 0 | 0 | 0 | 0 | 3.4121 | 4.8661 | 0 | -4.0562 | 0 | 0 | 3.4121 | 4.8661 | 0 | -4.0562 | 0 | 0
0 | 0 | 0 | 1 | 0 | 0 | 0 | 0 | 0 | 0 | 3.4121 | 4.8661 | 0 | -4.0562 | 0 | 0 | 3.4121 | 4.8661 | 0 | -4.0562 | 0 | 0
0 | 0 | 0 | 1 | 0 | 0 | 0 | 0 | 0 | 0 | 3.4121 | 4.8661 | 0 | -4.0562 | 0 | 0 | 3.4121 | 4.8661 | 0 | -4.0562 | 0 | 0
0 | 0 | 0 | 1 | 0 | 0 | 0 | 0 | 0 | 0 | 3.4121 | 4.8661 | 0 | -4.0562 | 0 | 0 | 3.4121 | 4.8661 | 0 | -4.0562 | 0 | 0
0 | 0 | 0 | 1 | 0 | 0 | 0 | 0 | 0 | 0 | 3.4121 | 4.8661 | 0 | -4.0562 | 0 | 0 | 3.4121 | 4.8661 | 0 | -4.0562 | 0 | 0
0 | 0 | 0 | 1 | 0 | 0 | 0 | 0 | 0 | 0 | 3.4121 | 4.8661 | 0 | -4.0562 | 0 | 0 | 3.4121 | 4.8661 | 0 | -4.0562 | 0 | 0
0 | 0 | 0 | 1 | 0 | 0 | 0 | 0 | 0 | 0 | 3.4121 | 4.8661 | 0 | -4.0562 | 0 | 0 | 3.4121 | 4.8661 | 0 | -4.0562 | 0 | 0
0 | 0 | 0 | 1 | 0 | 0 | 0 | 0 | 0 | 0 | 3.4121 | 4.8661 | 0 | -4.0562 | 0 | 0 | 3.4121 | 4.8661 | 0 | -4.0562 | 0 | 0
0 | 0 | 0 | 1 | 0 | 0 | 0 | 0 | 0 | 0 | 3.4121 | 4.8661 | 0 | -4.0562 | 0 | 0 | 3.4121 | 4.8661 | 0 | -4.0562 | 0 | 0
0 | 0 | 0 | 1 | 0 | 0 | 0 | 0 | 0 | 0 | 3.4121 | 4.8661 | 0 | -4.0562 | 0 | 0 | 3.4121 | 4.8661 | 0 | -4.0562 | 0 | 0
0 | 0 | 0 | 1 | 0 | 0 | 0 | 0 | 0 | 0 | 3.4121 | 4.8661 | 0 | -4.0562 | 0 | 0 | 3.4121 | 4.8661 | 0 | -4.0562 | 0 | 0
0 | 0 | 0 | 1 | 0 | 0 | 0 | 0 | 0 | 0 | 3.4121 | 4.8661 | 0 | -4.0562 | 0 | 0 | 3.4121 | 4.8661 | 0 | -4.0562 | 0 | 0
0 | 0 | 0 | 1 | 0 | 0 | 0 | 0 | 0 | 0 | 3.4121 | 4.8661 | 0 | -4.0562 | 0 | 0 | 3.4121 | 4.8661 | 0 | -4.0562 | 0 | 0
0 | 0 | 0 | 1 | 0 | 0 | 0 | 0 | 0 | 0 | 3.4121 | 4.8661 | 0 | -4.0562 | 0 | 0 | 3.4121 | 4.8661 | 0 | -4.0562 | 0 | 0
0 | 0 | 0 | 1 | 0 | 0 | 0 | 0 | 0 | 0 | 3.4121 | 4.8661 | 0 | -4.0562 | 0 | 0 | 3.4121 | 4.8661 | 0 | -4.0562 | 0 | 0
0 | 0 | 0 | 1 | 0 | 0 | 0 | 0 | 0 | 0 | 3.4121 | 4.8661 | 0 | -4.0562 | 0 | 0 | 3.4121 | 4.8661 | 0 | -4.0562 | 0 | 0
0 | 0 | 0 | 1 | 0 | 0 | 0 | 0 | 0 | 0 | 3.4121 | 4.8661 | 0 | -4.0562 | 0 | 0 | 3.4121 | 4.8661 | 0 | -4.0562 | 0 | 0
0 | 0 | 0 | 1 | 0 | 0 | 0 | 0 | 0 | 0 | 3.4121 | 4.8661 | 0 | -4.0562 | 0 | 0 | 3.4121 | 4.8661 | 0 | -4.0562 | 0 | 0
0 | 0 | 0 | 1 | 0 | 0 | 0 | 0 | 0 | 0 | 3.4121 | 4.8661 | 0 | -4.0562 | 0 | 0 | 3.4121 | 4.8661 | 0 | -4.0562 | 0 | 0
0 | 0 | 0 | 1 | 0 | 0 | 0 | 0 | 0 | 0 | 3.4121 | 4.8661 | 0 | -4.0562 | 0 | 0 | 3.4121 | 4.8661 | 0 | -4.0562 | 0 | 0
0 | 0 | 0 | 1 | 0 | 0 | 0 | 0 | 0 | 0 | 3.4121 | 4.8661 | 0 | -4.0562 | 0 | 0 | 3.4121 | 4.8661 | 0 | -4.0562 | 0 | 0
0 | 0 | 0 | 1 | 0 | 0 | 0 | 0 | 0 | 0 | 3.4121 | 4.8661 | 0 | -4.0562 | 0 | 0 | 3.4121 | 4.8661 | 0 | -4.0562 | 0 | 0
0 | 0 | 0 | 1 | 0 | 0 | 0 | 0 | 0 | 0 | 3.4121 | 4.8661 | 0 | -4.0562 | 0 | 0 | 3.4121 | 4.8661 | 0 | -4.0562 | 0 | 0
0 | 0 | 0 | 1 | 0 | 0 | 0 | 0 | 0 | 0 | 3.4121 | 4.8661 | 0 | -4.0562 | 0 | 0 | 3.4121 | 4.8661 | 0 | -4.0562 | 0 | 0
0 | 0 | 0 | 1 | 0 | 0 | 0 | 0 | 0 | 0 | 3.4121 | 4.8661 | 0 | -4.0562 | 0 | 0 | 3.4121 | 4.8661 | 0 | -4.0562 | 0 | 0
0 | 0 | 0 | 1 | 0 | 0 | 0 | 0 | 0 | 0 | 3.4121 | 4.8661 | 0 | -4.0562 | 0 | 0 | 3.4121 | 4.8661 | 0 | -4.0562 | 0 | 0
0 | 0 | 0 | 1 | 0 | 0 | 0 | 0 | 0 | 0 | 3.4121 | 4.8661 | 0 | -4.0562 | 0 | 0 | 3.4121 | 4.8661 | 0 | -4.0562 | 0 | 0
0 | 0 | 0 | 1 | 0 | 0 | 0 | 0 | 0 | 0 | 3.4121 | 4.8661 | 0 | -4.0562 | 0 | 0 | 3.4121 | 4.8661 | 0 | -4.0562 | 0 | 0
0 | 0 | 0 | 1 | 0 | 0 | 0 | 0 | 0 | 0 | 3.4121 | 4.8661 | 0 | -4.0562 | 0 | 0 | 3.4121 | 4.8661 | 0 | -4.0562 | 0 | 0
0 | 0 | 0 | 1 | 0 | 0 | 0 | 0 | 0 | 0 | 3.4121 | 4.8661 | 0 | -4.0562 | 0 | 0 | 3.4121 | 4.8661 | 0 | -4.0562 | 0 | 0
0 | 0 | 0 | 1 | 0 | 0 | 0 | 0 | 0 | 0 | 3.4121 | 4.8661 | 0 | -4.0562 | 0 | 0 | 3.4121 | 4.8661 | 0 | -4.0562 | 0 | 0
0 | 0 | 0 | 1 | 0 | 0 | 0 | 0 | 0 | 0 | 3.4121 | 4.8661 | 0 | -4.0562 | 0 | 0 | 3.4121 | 4.8661 | 0 | -4.0562 | 0 | 0
0 | 0 | 0 | 1 | 0 | 0 | 0 | 0 | 0 | 0 | 3.4121 | 4.8661 | 0 | -4.0562 | 0 | 0 | 3.4121 | 4.8661 | 0 | -4.0562 | 0 | 0
0 | 0 | 0 | 1 | 0 | 0 | 0 | 0 | 0 | 0 | 3.4121 | 4.8661 | 0 | -4.0562 | 0 | 0 | 3.4121 | 4.8661 | 0 | -4.0562 | 0 | 0
0 | 0 | 0 | 1 | 0 | 0 | 0 | 0 | 0 | 0 | 3.4121 | 4.8661 | 0 | -4.0562 | 0 | 0 | 3.4121 | 4.8661 | 0 | -4.0562 | 0 | 0
0 | 0 | 0 | 1 | 0 | 0 | 0 | 0 | 0 | 0 | 3.4121 | 4.8661 | 0 | -4.0562 | 0 | 0 | 3.4121 | 4.8661 | 0 | -4.0562 | 0 | 0
0 | 0 | 0 | 1 | 0 | 0 | 0 | 0 | 0 | 0 | 3.4121 | 4.8661 | 0 | -4.0562 | 0 | 0 | 3.4121 | 4.8661 | 0 | -4.0562 | 0 | 0
0 | 0 | 0 | 1 | 0 | 0 | 0 | 0 | 0 | 0 | 3.4121 | 4.8661 | 0 | -4.0562 | 0 | 0 | 3.4121 | 4.8661 | 0 | -4.0562 | 0 | 0
0 | 0 | 0 | 1 | 0 | 0 | 0 | 0 | 0 | 0 | 3.4121 | 4.8661 | 0 | -4.0562 | 0 | 0 | 3.4121 | 4.8661 | 0 | -4.0562 | 0 | 0
0 | 0 | 0 | 1 | 0 | 0 | 0 | 0 | 0 | 0 | 3.4121 | 4.8661 | 0 | -4.0562 | 0 | 0 | 3.4121 | 4.8661 | 0 | -4.0562 | 0 | 0
0 | 0 | 0 | 1 | 0 | 0 | 0 | 0 | 0 | 0 | 3.4121 | 4.8661 | 0 | -4.0562 | 0 | 0 | 3.4121 | 4.8661 | 0 | -4.0562 | 0 | 0
0 | 0 | 0 | 1 | 0 | 0 | 0 | 0 | 0 | 0 | 3.4121 | 4.8661 | 0 | -4.0562 | 0 | 0 | 3.4121 | 4.8661 | 0 | -4.0562 | 0 | 0
0 | 0 | 0 | 1 | 0 | 0 | 0 | 0 | 0 | 0 | 3.4121 | 4.8661 | 0 | -4.0562 | 0 | 0 | 3.4121 | 4.8661 | 0 | -4.0562 | 0 | 0
0 | 0 | 0 | 1 | 0 | 0 | 0 | 0 | 0 | 0 | 3.4121 | 4.8661 | 0 | -4.0562 | 0 | 0 | 3.4121 | 4.8661 | 0 | -4.0562 | 0 | 0
0 | 0 | 0 | 1 | 0 | 0 | 0 | 0 | 0 | 0 | 3.4121 | 4.8661 | 0 | -4.0562 | 0 | 0 | 3.4121 | 4.8661 | 0 | -4.0562 | 0 | 0
0 | 0 | 0 | 1 | 0 | 0 | 0 | 0 | 0 | 0 | 3.4121 | 4.8661 | 0 | -4.0562 | 0 | 0 | 3.4121 | 4.8661 | 0 | -4.0562 | 0 | 0
0 | 0 | 0 | 1 | 0 | 0 | 0 | 0 | 0 | 0 | 3.4121 | 4.8661 | 0 | -4.0562 | 0 | 0 | 3.4121 | 4.8661 | 0 | -4.0562 | 0 | 0
0 | 0 | 0 | 1 | 0 | 0 | 0 | 0 | 0 | 0 | 3.4121 | 4.8661 | 0 | -4.0562 | 0 | 0 | 3.4121 | 4.8661 | 0 | -4.0562 | 0 | 0
0 | 0 | 0 | 1 | 0 | 0 | 0 | 0 | 0 | 0 | 3.4121 | 4.8661 | 0 | -4.0562 | 0 | 0 | 3.4121 | 4.8661 | 0 | -4.0562 | 0 | 0
0 | 0 | 0 | 1 | 0 | 0 | 0 | 0 | 0 | 0 | 3.4121 | 4.8661 | 0 | -4.0562 | 0 | 0 | 3.4121 | 4.8661 | 0 | -4.0562 | 0 | 0
0 | 0 | 0 | 1 | 0 | 0 | 0 | 0 | 0 | 0 | 3.4121 | 4.8661 | 0 | -4.0562 | 0 | 0 | 3.4121 | 4.8661 | 0 | -4.0562 | 0 | 0
0 | 0 | 0 | 1 | 0 | 0 | 0 | 0 | 0 | 0 | 3.4121 | 4.8661 | 0 | -4.0562 | 0 | 0 | 3.4121 | 4.8661 | 0 | -4.0562 | 0 | 0
0 | 0 | 0 | 1 | 0 | 0 | 0 | 0 | 0 | 0 | 3.4121 | 4.8661 | 0 | -4.0562 | 0 | 0 | 3.4121 | 4.8661 | 0 | -4.0562 | 0 | 0 | x
0 | 0 | 0 | 1 | 0 | 0 | 0 | 0 | 0 | 0 | 3.4121 | 4.8661 | 0 | -4.0562 | 0 | 0 | 3.4121 | 4.8661 | 0 | -4.0562 | 0 | 0

## DBH-U
| dpde |  |  | e |  |  | estar |  |  | Sigma e systematic |  |  | Covariance
Md | D | I | A | N | E | V | N | E | V | N | E | V | NN | EE | VV | NE | NV | EV
0 | 0 | 0 | 3.9314e-05 | 0 | 0 | 0 | 0 | 0 | 0 | 0 | 0 | 0 | 0 | 0 | 0 | 0 | 0 | 0 |  | MD | Q
100 | 0 | 0 | 3.9314e-05 | 0 | 0 | 0 | 0 | 0 | 0 | 0 | 0 | 0 | 0 | 0 | 0 | 0 | 0 | 0 |  | Inc | R
200 | 0 | 0 | 3.9314e-05 | 0 | 0 | 0 | 0 | 0 | 0 | 0 | 0 | 0 | 0 | 0 | 0 | 0 | 0 | 0
300 | 0 | 0 | 3.9314e-05 | 0 | 0 | 0 | 0 | 0 | 0 | 0 | 0 | 0 | 0 | 0 | 0 | 0 | 0 | 0
400 | 0 | 0 | 3.9314e-05 | 0 | 0 | 0 | 0 | 0 | 0 | 0 | 0 | 0 | 0 | 0 | 0 | 0 | 0 | 0
500 | 0 | 0 | 3.9314e-05 | 0 | 0 | 0 | 0 | 0 | 0 | 0 | 0 | 0 | 0 | 0 | 0 | 0 | 0 | 0
600 | 0 | 0 | 3.9314e-05 | 0 | 0 | 0 | 0 | 0 | 0 | 0 | 0 | 0 | 0 | 0 | 0 | 0 | 0 | 0
700 | 0 | 0 | 3.9314e-05 | 0 | 0 | 0 | 0 | 0 | 0 | 0 | 0 | 0 | 0 | 0 | 0 | 0 | 0 | 0
800 | 0 | 0 | 3.9314e-05 | 0 | 0 | 0 | 0 | 0 | 0 | 0 | 0 | 0 | 0 | 0 | 0 | 0 | 0 | 0
900 | 0 | 0 | 3.9314e-05 | 0 | 0 | 0 | 0 | 0 | 0 | 0 | 0 | 0 | 0 | 0 | 0 | 0 | 0 | 0
1000 | 0 | 0 | 3.9314e-05 | 0 | 0 | 0 | 0 | 0 | 0 | 0 | 0 | 0 | 0 | 0 | 0 | 0 | 0 | 0
1100 | 0 | 0 | 3.9314e-05 | 0 | 0 | 0 | 0 | 0 | 0 | 0 | 0 | 0 | 0 | 0 | 0 | 0 | 0 | 0
1200 | 0 | 0 | 3.9314e-05 | 0 | 0 | 0 | 0 | 0 | 0 | 0 | 0 | 0 | 0 | 0 | 0 | 0 | 0 | 0
1300 | 0 | 0 | 3.9314e-05 | 0 | 0 | 0 | 0 | 0 | 0 | 0 | 0 | 0 | 0 | 0 | 0 | 0 | 0 | 0
1400 | 0 | 0 | 3.9314e-05 | 0 | 0 | 0 | 0 | 0 | 0 | 0 | 0 | 0 | 0 | 0 | 0 | 0 | 0 | 0
1500 | 0 | 0 | 3.9314e-05 | 0 | 0 | 0 | 0 | 0 | 0 | 0 | 0 | 0 | 0 | 0 | 0 | 0 | 0 | 0
1600 | 0 | 0 | 3.9314e-05 | 0 | 0 | 0 | 0 | 0 | 0 | 0 | 0 | 0 | 0 | 0 | 0 | 0 | 0 | 0
1700 | 0 | 0 | 3.9314e-05 | 0 | 0 | 0 | 0 | 0 | 0 | 0 | 0 | 0 | 0 | 0 | 0 | 0 | 0 | 0
1800 | 0 | 0 | 3.9314e-05 | 0 | 0 | 0 | 0 | 0 | 0 | 0 | 0 | 0 | 0 | 0 | 0 | 0 | 0 | 0
1900 | 0 | 0 | 3.9314e-05 | 0 | 0 | 0 | 0 | 0 | 0 | 0 | 0 | 0 | 0 | 0 | 0 | 0 | 0 | 0
2000 | 0 | 0 | 3.9314e-05 | 0 | 0 | 0 | 0 | 0 | 0 | 0 | 0 | 0 | 0 | 0 | 0 | 0 | 0 | 0
2100 | 0 | 0 | 3.9314e-05 | -5.9861e-05 | 0.0017142 | 0 | -2.9931e-05 | 0.0008571 | 0 | -2.9931e-05 | 0.0008571 | 0 | 8.9585e-10 | 7.3463e-07 | 0 | -2.5654e-08 | 0 | 0
2200 | 0 | 0 | 3.9314e-05 | -0.00011965 | 0.0034263 | 0 | -5.9825e-05 | 0.0017132 | 0 | -0.00011969 | 0.0034274 | 0 | 1.4325e-08 | 1.1747e-05 | 0 | -4.1021e-07 | 0 | 0
2300 | 0 | 0 | 3.9314e-05 | -0.00017929 | 0.0051343 | 0 | -8.9646e-05 | 0.0025671 | 0 | -0.00026916 | 0.0077077 | 0 | 7.2446e-08 | 5.9408e-05 | 0 | -2.0746e-06 | 0 | 0
2400 | 0 | 0 | 3.9314e-05 | -0.00023872 | 0.006836 | 0 | -0.00011936 | 0.003418 | 0 | -0.00047816 | 0.013693 | 0 | 2.2864e-07 | 0.00018749 | 0 | -6.5474e-06 | 0 | 0
2500 | 0 | 0 | 3.9314e-05 | -0.00029785 | 0.0085293 | 0 | -0.00014893 | 0.0042647 | 0 | -0.00074645 | 0.021375 | 0 | 5.5718e-07 | 0.00045691 | 0 | -1.5956e-05 | 0 | 0
2600 | 0 | 0 | 3.9314e-05 | -0.00035662 | 0.010212 | 0 | -0.00017831 | 0.0051061 | 0 | -0.0010737 | 0.030746 | 0 | 1.1528e-06 | 0.00094533 | 0 | -3.3012e-05 | 0 | 0
2700 | 0 | 0 | 3.9314e-05 | -0.00041496 | 0.011883 | 0 | -0.00020748 | 0.0059414 | 0 | -0.0014595 | 0.041794 | 0 | 2.1301e-06 | 0.0017467 | 0 | -6.0997e-05 | 0 | 0
2800 | 0 | 0 | 3.9314e-05 | -0.00047279 | 0.013539 | 0 | -0.00023639 | 0.0067694 | 0 | -0.0019033 | 0.054505 | 0 | 3.6227e-06 | 0.0029708 | 0 | -0.00010374 | 0 | 0
2900 | 0 | 0 | 3.9314e-05 | -0.00053004 | 0.015178 | 0 | -0.00026502 | 0.0075892 | 0 | -0.0024048 | 0.068863 | 0 | 5.7829e-06 | 0.0047422 | 0 | -0.0001656 | 0 | 0
3000 | 0 | 0 | 3.9314e-05 | -0.00058665 | 0.016799 | 0 | -0.00029333 | 0.0083997 | 0 | -0.0029631 | 0.084852 | 0 | 8.78e-06 | 0.0071999 | 0 | -0.00025143 | 0 | 0
3100 | 0 | 0 | 3.9314e-05 | -0.00064255 | 0.0184 | 0 | -0.00032127 | 0.0092 | 0 | -0.0035777 | 0.10245 | 0 | 1.28e-05 | 0.010496 | 0 | -0.00036654 | 0 | 0
3200 | 0 | 0 | 3.9314e-05 | -0.00069766 | 0.019978 | 0 | -0.00034883 | 0.0099891 | 0 | -0.0042478 | 0.12164 | 0 | 1.8044e-05 | 0.014797 | 0 | -0.00051671 | 0 | 0
3300 | 0 | 0 | 3.9314e-05 | -0.00075192 | 0.021532 | 0 | -0.00037596 | 0.010766 | 0 | -0.0049726 | 0.1424 | 0 | 2.4727e-05 | 0.020277 | 0 | -0.00070808 | 0 | 0
3400 | 0 | 0 | 3.9314e-05 | -0.00080526 | 0.02306 | 0 | -0.00040263 | 0.01153 | 0 | -0.0057512 | 0.16469 | 0 | 3.3076e-05 | 0.027124 | 0 | -0.00094718 | 0 | 0
3500 | 0 | 0 | 3.9314e-05 | -0.00085763 | 0.024559 | 0 | -0.00042881 | 0.01228 | 0 | -0.0065826 | 0.1885 | 0 | 4.3331e-05 | 0.035533 | 0 | -0.0012408 | 0 | 0
3600 | 0 | 0 | 3.9314e-05 | -0.00090895 | 0.026029 | 0 | -0.00045447 | 0.013014 | 0 | -0.0074659 | 0.2138 | 0 | 5.574e-05 | 0.045709 | 0 | -0.0015962 | 0 | 0
3700 | 0 | 0 | 3.9314e-05 | -0.00090895 | 0.026029 | 0 | -0.00045447 | 0.013014 | 0 | -0.0083749 | 0.23982 | 0 | 7.0138e-05 | 0.057516 | 0 | -0.0020085 | 0 | 0
3800 | 0 | 0 | 3.9314e-05 | -0.00090895 | 0.026029 | 0 | -0.00045447 | 0.013014 | 0 | -0.0092838 | 0.26585 | 0 | 8.6189e-05 | 0.070678 | 0 | -0.0024681 | 0 | 0
3900 | 0 | 0 | 3.9314e-05 | -0.00090895 | 0.026029 | 0 | -0.00045447 | 0.013014 | 0 | -0.010193 | 0.29188 | 0 | 0.00010389 | 0.085195 | 0 | -0.0029751 | 0 | 0
4000 | 0 | 0 | 3.9314e-05 | -0.00090895 | 0.026029 | 0 | -0.00045447 | 0.013014 | 0 | -0.011102 | 0.31791 | 0 | 0.00012325 | 0.10107 | 0 | -0.0035294 | 0 | 0 | x
4100 | 0 | 0 | 3.9314e-05 | -0.00090895 | 0.026029 | 0 | -0.00045447 | 0.013014 | 0 | -0.012011 | 0.34394 | 0 | 0.00014426 | 0.11829 | 0 | -0.0041309 | 0 | 0
4200 | 0 | 0 | 3.9314e-05 | -0.00090895 | 0.026029 | 0 | -0.00045447 | 0.013014 | 0 | -0.01292 | 0.36997 | 0 | 0.00016692 | 0.13688 | 0 | -0.0047798 | 0 | 0
4300 | 0 | 0 | 3.9314e-05 | -0.00090895 | 0.026029 | 0 | -0.00045447 | 0.013014 | 0 | -0.013829 | 0.396 | 0 | 0.00019123 | 0.15681 | 0 | -0.0054761 | 0 | 0
4400 | 0 | 0 | 3.9314e-05 | -0.00090895 | 0.026029 | 0 | -0.00045447 | 0.013014 | 0 | -0.014737 | 0.42203 | 0 | 0.00021719 | 0.17811 | 0 | -0.0062196 | 0 | 0
4500 | 0 | 0 | 3.9314e-05 | -0.00090895 | 0.026029 | 0 | -0.00045447 | 0.013014 | 0 | -0.015646 | 0.44806 | 0 | 0.00024481 | 0.20075 | 0 | -0.0070105 | 0 | 0
4600 | 0 | 0 | 3.9314e-05 | -0.00090895 | 0.026029 | 0 | -0.00045447 | 0.013014 | 0 | -0.016555 | 0.47408 | 0 | 0.00027408 | 0.22476 | 0 | -0.0078486 | 0 | 0
4700 | 0 | 0 | 3.9314e-05 | -0.00090895 | 0.026029 | 0 | -0.00045447 | 0.013014 | 0 | -0.017464 | 0.50011 | 0 | 0.000305 | 0.25011 | 0 | -0.0087341 | 0 | 0
4800 | 0 | 0 | 3.9314e-05 | -0.00090895 | 0.026029 | 0 | -0.00045447 | 0.013014 | 0 | -0.018373 | 0.52614 | 0 | 0.00033758 | 0.27682 | 0 | -0.0096669 | 0 | 0
4900 | 0 | 0 | 3.9314e-05 | -0.00090895 | 0.026029 | 0 | -0.00045447 | 0.013014 | 0 | -0.019282 | 0.55217 | 0 | 0.0003718 | 0.30489 | 0 | -0.010647 | 0 | 0
5000 | 0 | 0 | 3.9314e-05 | -0.00090895 | 0.026029 | 0 | -0.00045447 | 0.013014 | 0 | -0.020191 | 0.5782 | 0 | 0.00040768 | 0.33431 | 0 | -0.011675 | 0 | 0
5100 | 0 | 0 | 3.9314e-05 | -0.0033969 | 0.025425 | 0 | -0.0016985 | 0.012712 | 0 | -0.022344 | 0.60393 | 0 | 0.00049926 | 0.36473 | 0 | -0.013494 | 0 | 0
5200 | 0 | 0 | 3.9314e-05 | -0.005878 | 0.02475 | 0 | -0.002939 | 0.012375 | 0 | -0.026982 | 0.62901 | 0 | 0.000728 | 0.39566 | 0 | -0.016972 | 0 | 0
5300 | 0 | 0 | 3.9314e-05 | -0.0083394 | 0.024001 | 0 | -0.0041697 | 0.012001 | 0 | -0.03409 | 0.65339 | 0 | 0.0011621 | 0.42692 | 0 | -0.022274 | 0 | 0
5400 | 0 | 0 | 3.9314e-05 | -0.010781 | 0.023194 | 0 | -0.0053906 | 0.011597 | 0 | -0.04365 | 0.67699 | 0 | 0.0019054 | 0.45831 | 0 | -0.029551 | 0 | 0
5500 | 0 | 0 | 3.9314e-05 | -0.0082798 | 0.014012 | 0 | -0.0065954 | 0.011161 | 0 | -0.055636 | 0.69974 | 0 | 0.0030954 | 0.48964 | 0 | -0.038931 | 0 | 0
5525.54 | 0 | 0 | 3.9314e-05 | -0.0069008 | 0.011044 | 0 | -0.0017625 | 0.0028205 | 0 | -0.059083 | 0.70542 | 0 | 0.0034908 | 0.49761 | 0 | -0.041678 | 0 | 0
5600 | 0 | 0 | 3.9314e-05 | -0.013244 | 0.018122 | 0 | -0.0056524 | 0.0077344 | 0 | -0.069874 | 0.72137 | 0 | 0.0048824 | 0.52038 | 0 | -0.050405 | 0 | 0
5700 | 0 | 0 | 3.9314e-05 | -0.017006 | 0.018967 | 0 | -0.0085032 | 0.0094836 | 0 | -0.085968 | 0.74124 | 0 | 0.0073906 | 0.54944 | 0 | -0.063724 | 0 | 0
5800 | 0 | 0 | 3.9314e-05 | -0.018782 | 0.017102 | 0 | -0.0093909 | 0.008551 | 0 | -0.10386 | 0.75928 | 0 | 0.010787 | 0.5765 | 0 | -0.078861 | 0 | 0
5900 | 0 | 0 | 3.9314e-05 | -0.020503 | 0.015194 | 0 | -0.010251 | 0.0075968 | 0 | -0.1235 | 0.77543 | 0 | 0.015253 | 0.60129 | 0 | -0.095769 | 0 | 0
6000 | 0 | 0 | 3.9314e-05 | -0.016744 | 0.010001 | 0 | -0.011083 | 0.0066198 | 0 | -0.14484 | 0.78964 | 0 | 0.020978 | 0.62354 | 0 | -0.11437 | 0 | 0
6051.08 | 0 | 0 | 3.9314e-05 | -0.011498 | 0.0061136 | 0 | -0.0058732 | 0.0031228 | 0 | -0.15637 | 0.79615 | 0 | 0.024453 | 0.63385 | 0 | -0.1245 | 0 | 0
6100 | 0 | 0 | 3.9314e-05 | -0.017388 | 0.0082121 | 0 | -0.0057121 | 0.0026977 | 0 | -0.16771 | 0.80184 | 0 | 0.028127 | 0.64294 | 0 | -0.13448 | 0 | 0
6200 | 0 | 0 | 3.9314e-05 | -0.024042 | 0.0085561 | 0 | -0.012021 | 0.0042781 | 0 | -0.19141 | 0.81163 | 0 | 0.036637 | 0.65874 | 0 | -0.15535 | 0 | 0
6300 | 0 | 0 | 3.9314e-05 | -0.024668 | 0.0060591 | 0 | -0.012334 | 0.0030295 | 0 | -0.21576 | 0.81894 | 0 | 0.046554 | 0.67066 | 0 | -0.1767 | 0 | 0
6400 | 0 | 0 | 3.9314e-05 | -0.025219 | 0.0035488 | 0 | -0.01261 | 0.0017744 | 0 | -0.24071 | 0.82374 | 0 | 0.05794 | 0.67855 | 0 | -0.19828 | 0 | 0
6500 | 0 | 0 | 3.9314e-05 | -0.022699 | 0.0009077 | 0 | -0.012852 | 0.00051393 | 0 | -0.26617 | 0.82603 | 0 | 0.070845 | 0.68232 | 0 | -0.21986 | 0 | 0
6576.62 | 0 | 0 | 3.9314e-05 | -0.013014 | -0.00045447 | 0 | -0.0099716 | -0.00034822 | 0 | -0.28599 | 0.82607 | 0 | 0.081788 | 0.6824 | 0 | -0.23625 | 0 | 0
6600 | 0 | 0 | 3.9314e-05 | -0.015973 | -0.000921 | 0 | -0.0030268 | -0.00017453 | 0 | -0.29206 | 0.82579 | 0 | 0.085297 | 0.68193 | 0 | -0.24118 | 0 | 0
6700 | 0 | 0 | 3.9314e-05 | -0.025273 | -0.0039803 | 0 | -0.012637 | -0.0019901 | 0 | -0.31764 | 0.82306 | 0 | 0.10089 | 0.67742 | 0 | -0.26143 | 0 | 0 | x
6800 | 0 | 0 | 3.9314e-05 | -0.024576 | -0.006452 | 0 | -0.012288 | -0.003226 | 0 | -0.34256 | 0.81784 | 0 | 0.11735 | 0.66886 | 0 | -0.28016 | 0 | 0
6900 | 0 | 0 | 3.9314e-05 | -0.023817 | -0.0089144 | 0 | -0.011909 | -0.0044572 | 0 | -0.36676 | 0.81016 | 0 | 0.13451 | 0.65635 | 0 | -0.29713 | 0 | 0
7000 | 0 | 0 | 3.9314e-05 | -0.022997 | -0.011346 | 0 | -0.011498 | -0.0056729 | 0 | -0.39017 | 0.80003 | 0 | 0.15223 | 0.64004 | 0 | -0.31214 | 0 | 0
7100 | 0 | 0 | 3.9314e-05 | -0.011294 | -0.0070242 | 0 | -0.011055 | -0.0068757 | 0 | -0.41272 | 0.78748 | 0 | 0.17034 | 0.62012 | 0 | -0.32501 | 0 | 0
7102.16 | 0 | 0 | 3.9314e-05 | -0.011044 | -0.0069008 | 0 | -0.00023854 | -0.00014906 | 0 | -0.4132 | 0.78718 | 0 | 0.17073 | 0.61965 | 0 | -0.32526 | 0 | 0
7200 | 0 | 0 | 3.9314e-05 | -0.019903 | -0.015134 | 0 | -0.0098428 | -0.0074846 | 0 | -0.43385 | 0.77294 | 0 | 0.18822 | 0.59744 | 0 | -0.33534 | 0 | 0
7300 | 0 | 0 | 3.9314e-05 | -0.018056 | -0.01679 | 0 | -0.0090278 | -0.008395 | 0 | -0.45293 | 0.7569 | 0 | 0.20515 | 0.5729 | 0 | -0.34282 | 0 | 0
7400 | 0 | 0 | 3.9314e-05 | -0.015939 | -0.018232 | 0 | -0.0079693 | -0.0091161 | 0 | -0.46993 | 0.73939 | 0 | 0.22083 | 0.5467 | 0 | -0.34746 | 0 | 0
7500 | 0 | 0 | 3.9314e-05 | -0.013781 | -0.019631 | 0 | -0.0068906 | -0.0098153 | 0 | -0.48479 | 0.72046 | 0 | 0.23502 | 0.51906 | 0 | -0.34927 | 0 | 0
7600 | 0 | 0 | 3.9314e-05 | -0.011584 | -0.020968 | 0 | -0.0057922 | -0.010484 | 0 | -0.49747 | 0.70016 | 0 | 0.24748 | 0.49022 | 0 | -0.34831 | 0 | 0
7700 | 0 | 0 | 3.9314e-05 | -0.0093593 | -0.022254 | 0 | -0.0046797 | -0.011127 | 0 | -0.50794 | 0.67855 | 0 | 0.25801 | 0.46043 | 0 | -0.34466 | 0 | 0
7800 | 0 | 0 | 3.9314e-05 | -0.0071021 | -0.023479 | 0 | -0.0035511 | -0.011739 | 0 | -0.51618 | 0.65568 | 0 | 0.26644 | 0.42992 | 0 | -0.33845 | 0 | 0
7900 | 0 | 0 | 3.9314e-05 | -0.004828 | -0.024631 | 0 | -0.002414 | -0.012316 | 0 | -0.52214 | 0.63163 | 0 | 0.27263 | 0.39895 | 0 | -0.3298 | 0 | 0
8000 | 0 | 0 | 3.9314e-05 | -0.0025448 | -0.025722 | 0 | -0.0012724 | -0.012861 | 0 | -0.52583 | 0.60645 | 0 | 0.27649 | 0.36778 | 0 | -0.31889 | 0 | 0
8100 | 0 | 0 | 3.9314e-05 | -0.00025208 | -0.026745 | 0 | -0.00012604 | -0.013373 | 0 | -0.52723 | 0.58021 | 0 | 0.27797 | 0.33665 | 0 | -0.3059 | 0 | 0
8200 | 0 | 0 | 3.9314e-05 | 0.0020433 | -0.027692 | 0 | 0.0010216 | -0.013846 | 0 | -0.52633 | 0.553 | 0 | 0.27702 | 0.3058 | 0 | -0.29106 | 0 | 0
8300 | 0 | 0 | 3.9314e-05 | 0.0043348 | -0.028562 | 0 | 0.0021674 | -0.014281 | 0 | -0.52314 | 0.52487 | 0 | 0.27368 | 0.27549 | 0 | -0.27458 | 0 | 0
8400 | 0 | 0 | 3.9314e-05 | 0.0066099 | -0.029354 | 0 | 0.003305 | -0.014677 | 0 | -0.51767 | 0.49591 | 0 | 0.26798 | 0.24593 | 0 | -0.25672 | 0 | 0
8500 | 0 | 0 | 3.9314e-05 | 0.0088648 | -0.030062 | 0 | 0.0044324 | -0.015031 | 0 | -0.50993 | 0.4662 | 0 | 0.26003 | 0.21735 | 0 | -0.23773 | 0 | 0
8600 | 0 | 0 | 3.9314e-05 | 0.011098 | -0.030692 | 0 | 0.0055492 | -0.015346 | 0 | -0.49995 | 0.43583 | 0 | 0.24995 | 0.18994 | 0 | -0.21789 | 0 | 0
8700 | 0 | 0 | 3.9314e-05 | 0.013306 | -0.03124 | 0 | 0.0066529 | -0.01562 | 0 | -0.48775 | 0.40486 | 0 | 0.2379 | 0.16391 | 0 | -0.19747 | 0 | 0
8800 | 0 | 0 | 3.9314e-05 | 0.015473 | -0.031696 | 0 | 0.0077364 | -0.015848 | 0 | -0.47336 | 0.37339 | 0 | 0.22407 | 0.13942 | 0 | -0.17675 | 0 | 0
8900 | 0 | 0 | 3.9314e-05 | 0.017595 | -0.032072 | 0 | 0.0087977 | -0.016036 | 0 | -0.45682 | 0.34151 | 0 | 0.20869 | 0.11663 | 0 | -0.15601 | 0 | 0
9000 | 0 | 0 | 3.9314e-05 | 0.019674 | -0.032358 | 0 | 0.009837 | -0.016179 | 0 | -0.43819 | 0.30929 | 0 | 0.19201 | 0.095662 | 0 | -0.13553 | 0 | 0
9100 | 0 | 0 | 3.9314e-05 | 0.021695 | -0.032555 | 0 | 0.010848 | -0.016278 | 0 | -0.4175 | 0.27684 | 0 | 0.17431 | 0.076638 | 0 | -0.11558 | 0 | 0
9200 | 0 | 0 | 3.9314e-05 | 0.023659 | -0.03266 | 0 | 0.01183 | -0.01633 | 0 | -0.39483 | 0.24423 | 0 | 0.15589 | 0.059648 | 0 | -0.096428 | 0 | 0
9300 | 0 | 0 | 3.9314e-05 | 0.025365 | -0.032431 | 0 | 0.012778 | -0.016338 | 0 | -0.37022 | 0.21156 | 0 | 0.13706 | 0.044758 | 0 | -0.078324 | 0 | 0
9398.5 | 0 | 0 | 3.9314e-05 | 0.01368 | -0.016303 | 0 | 0.013475 | -0.016058 | 0 | -0.34416 | 0.17941 | 0 | 0.11844 | 0.032188 | 0 | -0.061745 | 0 | 0
9400 | 0 | 0 | 3.9314e-05 | 0.013885 | -0.016547 | 0 | 0.0002052 | -0.00024454 | 0 | -0.34375 | 0.17892 | 0 | 0.11816 | 0.032012 | 0 | -0.061503 | 0 | 0
9500 | 0 | 0 | 3.9314e-05 | 0.027359 | -0.032606 | 0 | 0.01368 | -0.016303 | 0 | -0.31639 | 0.14631 | 0 | 0.1001 | 0.021408 | 0 | -0.046292 | 0 | 0
9600 | 0 | 0 | 3.9314e-05 | 0.027359 | -0.032606 | 0 | 0.01368 | -0.016303 | 0 | -0.28903 | 0.11371 | 0 | 0.083538 | 0.01293 | 0 | -0.032865 | 0 | 0
9700 | 0 | 0 | 3.9314e-05 | 0.027359 | -0.032606 | 0 | 0.01368 | -0.016303 | 0 | -0.26167 | 0.081103 | 0 | 0.068471 | 0.0065777 | 0 | -0.021222 | 0 | 0
9800 | 0 | 0 | 3.9314e-05 | 0.027359 | -0.032606 | 0 | 0.01368 | -0.016303 | 0 | -0.23431 | 0.048497 | 0 | 0.054901 | 0.002352 | 0 | -0.011363 | 0 | 0
9900 | 0 | 0 | 3.9314e-05 | 0.027359 | -0.032606 | 0 | 0.01368 | -0.016303 | 0 | -0.20695 | 0.015892 | 0 | 0.042829 | 0.00025255 | 0 | -0.0032888 | 0 | 0
10000 | 0 | 0 | 3.9314e-05 | 0.027359 | -0.032606 | 0 | 0.01368 | -0.016303 | 0 | -0.17959 | -0.016714 | 0 | 0.032253 | 0.00027936 | 0 | 0.0030017 | 0 | 0
10100 | 0 | 0 | 3.9314e-05 | 0.027359 | -0.032606 | 0 | 0.01368 | -0.016303 | 0 | -0.15223 | -0.04932 | 0 | 0.023174 | 0.0024324 | 0 | 0.007508 | 0 | 0
10200 | 0 | 0 | 3.9314e-05 | 0.027359 | -0.032606 | 0 | 0.01368 | -0.016303 | 0 | -0.12487 | -0.081925 | 0 | 0.015593 | 0.0067118 | 0 | 0.01023 | 0 | 0
10300 | 0 | 0 | 3.9314e-05 | 0.027359 | -0.032606 | 0 | 0.01368 | -0.016303 | 0 | -0.097513 | -0.11453 | 0 | 0.0095087 | 0.013117 | 0 | 0.011168 | 0 | 0
10400 | 0 | 0 | 3.9314e-05 | 0.027359 | -0.032606 | 0 | 0.01368 | -0.016303 | 0 | -0.070153 | -0.14714 | 0 | 0.0049215 | 0.021649 | 0 | 0.010322 | 0 | 0
10500 | 0 | 0 | 3.9314e-05 | 0.027359 | -0.032606 | 0 | 0.01368 | -0.016303 | 0 | -0.042794 | -0.17974 | 0 | 0.0018313 | 0.032307 | 0 | 0.0076919 | 0 | 0
10600 | 0 | 0 | 3.9314e-05 | 0.027359 | -0.032606 | 0 | 0.01368 | -0.016303 | 0 | -0.015434 | -0.21235 | 0 | 0.00023822 | 0.045092 | 0 | 0.0032775 | 0 | 0
10700 | 0 | 0 | 3.9314e-05 | 0.027359 | -0.032606 | 0 | 0.01368 | -0.016303 | 0 | 0.011925 | -0.24495 | 0 | 0.00014221 | 0.060003 | 0 | -0.0029211 | 0 | 0
10800 | 0 | 0 | 3.9314e-05 | 0.027359 | -0.032606 | 0 | 0.01368 | -0.016303 | 0 | 0.039285 | -0.27756 | 0 | 0.0015433 | 0.077039 | 0 | -0.010904 | 0 | 0
10900 | 0 | 0 | 3.9314e-05 | 0.027359 | -0.032606 | 0 | 0.01368 | -0.016303 | 0 | 0.066644 | -0.31017 | 0 | 0.0044414 | 0.096203 | 0 | -0.020671 | 0 | 0
11000 | 0 | 0 | 3.9314e-05 | 0.027359 | -0.032606 | 0 | 0.01368 | -0.016303 | 0 | 0.094003 | -0.34277 | 0 | 0.0088366 | 0.11749 | 0 | -0.032222 | 0 | 0
11100 | 0 | 0 | 3.9314e-05 | 0.027359 | -0.032606 | 0 | 0.01368 | -0.016303 | 0 | 0.12136 | -0.37538 | 0 | 0.014729 | 0.14091 | 0 | -0.045557 | 0 | 0
11200 | 0 | 0 | 3.9314e-05 | 0.027359 | -0.032606 | 0 | 0.01368 | -0.016303 | 0 | 0.14872 | -0.40798 | 0 | 0.022118 | 0.16645 | 0 | -0.060676 | 0 | 0
11300 | 0 | 0 | 3.9314e-05 | 0.027359 | -0.032606 | 0 | 0.01368 | -0.016303 | 0 | 0.17608 | -0.44059 | 0 | 0.031005 | 0.19412 | 0 | -0.07758 | 0 | 0
11400 | 0 | 0 | 3.9314e-05 | 0.027359 | -0.032606 | 0 | 0.01368 | -0.016303 | 0 | 0.20344 | -0.47319 | 0 | 0.041388 | 0.22391 | 0 | -0.096267 | 0 | 0
11500 | 0 | 0 | 3.9314e-05 | 0.027359 | -0.032606 | 0 | 0.01368 | -0.016303 | 0 | 0.2308 | -0.5058 | 0 | 0.053269 | 0.25583 | 0 | -0.11674 | 0 | 0
11600 | 0 | 0 | 3.9314e-05 | 0.027359 | -0.032606 | 0 | 0.01368 | -0.016303 | 0 | 0.25816 | -0.53841 | 0 | 0.066647 | 0.28988 | 0 | -0.13899 | 0 | 0
11700 | 0 | 0 | 3.9314e-05 | 0.027359 | -0.032606 | 0 | 0.01368 | -0.016303 | 0 | 0.28552 | -0.57101 | 0 | 0.081521 | 0.32605 | 0 | -0.16303 | 0 | 0
11800 | 0 | 0 | 3.9314e-05 | 0.027359 | -0.032606 | 0 | 0.01368 | -0.016303 | 0 | 0.31288 | -0.60362 | 0 | 0.097893 | 0.36435 | 0 | -0.18886 | 0 | 0
11900 | 0 | 0 | 3.9314e-05 | 0.027359 | -0.032606 | 0 | 0.01368 | -0.016303 | 0 | 0.34024 | -0.63622 | 0 | 0.11576 | 0.40478 | 0 | -0.21647 | 0 | 0
12000 | 0 | 0 | 3.9314e-05 | 0.027359 | -0.032606 | 0 | 0.01368 | -0.016303 | 0 | 0.3676 | -0.66883 | 0 | 0.13513 | 0.44733 | 0 | -0.24586 | 0 | 0
12100 | 0 | 0 | 3.9314e-05 | 0.027359 | -0.032606 | 0 | 0.01368 | -0.016303 | 0 | 0.39496 | -0.70143 | 0 | 0.15599 | 0.49201 | 0 | -0.27704 | 0 | 0
12200 | 0 | 0 | 3.9314e-05 | 0.027359 | -0.032606 | 0 | 0.01368 | -0.016303 | 0 | 0.42232 | -0.73404 | 0 | 0.17835 | 0.53881 | 0 | -0.31 | 0 | 0
12300 | 0 | 0 | 3.9314e-05 | 0.027359 | -0.032606 | 0 | 0.01368 | -0.016303 | 0 | 0.44968 | -0.76665 | 0 | 0.20221 | 0.58775 | 0 | -0.34474 | 0 | 0
12400 | 0 | 0 | 3.9314e-05 | 0.027359 | -0.032606 | 0 | 0.01368 | -0.016303 | 0 | 0.47704 | -0.79925 | 0 | 0.22756 | 0.6388 | 0 | -0.38127 | 0 | 0
12500 | 0 | 0 | 3.9314e-05 | -1.6963 | 2.0216 | 0 | 0.01368 | -0.016303 | 0 | 0.5044 | -0.83186 | 0 | 0.25441 | 0.69199 | 0 | -0.41958 | 0 | 0
0 | 0 | 0 | 3.9314e-05 | 0 | 0 | 0 | 0 | 0 | 0 | -1.2056 | 1.206 | 0 | 1.4534 | 1.4544 | 0 | -1.4539 | 0 | 0
0 | 0 | 0 | 3.9314e-05 | 0 | 0 | 0 | 0 | 0 | 0 | -1.2056 | 1.206 | 0 | 1.4534 | 1.4544 | 0 | -1.4539 | 0 | 0
0 | 0 | 0 | 3.9314e-05 | 0 | 0 | 0 | 0 | 0 | 0 | -1.2056 | 1.206 | 0 | 1.4534 | 1.4544 | 0 | -1.4539 | 0 | 0
0 | 0 | 0 | 3.9314e-05 | 0 | 0 | 0 | 0 | 0 | 0 | -1.2056 | 1.206 | 0 | 1.4534 | 1.4544 | 0 | -1.4539 | 0 | 0
0 | 0 | 0 | 3.9314e-05 | 0 | 0 | 0 | 0 | 0 | 0 | -1.2056 | 1.206 | 0 | 1.4534 | 1.4544 | 0 | -1.4539 | 0 | 0
0 | 0 | 0 | 3.9314e-05 | 0 | 0 | 0 | 0 | 0 | 0 | -1.2056 | 1.206 | 0 | 1.4534 | 1.4544 | 0 | -1.4539 | 0 | 0
0 | 0 | 0 | 3.9314e-05 | 0 | 0 | 0 | 0 | 0 | 0 | -1.2056 | 1.206 | 0 | 1.4534 | 1.4544 | 0 | -1.4539 | 0 | 0
0 | 0 | 0 | 3.9314e-05 | 0 | 0 | 0 | 0 | 0 | 0 | -1.2056 | 1.206 | 0 | 1.4534 | 1.4544 | 0 | -1.4539 | 0 | 0
0 | 0 | 0 | 3.9314e-05 | 0 | 0 | 0 | 0 | 0 | 0 | -1.2056 | 1.206 | 0 | 1.4534 | 1.4544 | 0 | -1.4539 | 0 | 0
0 | 0 | 0 | 3.9314e-05 | 0 | 0 | 0 | 0 | 0 | 0 | -1.2056 | 1.206 | 0 | 1.4534 | 1.4544 | 0 | -1.4539 | 0 | 0
0 | 0 | 0 | 3.9314e-05 | 0 | 0 | 0 | 0 | 0 | 0 | -1.2056 | 1.206 | 0 | 1.4534 | 1.4544 | 0 | -1.4539 | 0 | 0
0 | 0 | 0 | 3.9314e-05 | 0 | 0 | 0 | 0 | 0 | 0 | -1.2056 | 1.206 | 0 | 1.4534 | 1.4544 | 0 | -1.4539 | 0 | 0
0 | 0 | 0 | 3.9314e-05 | 0 | 0 | 0 | 0 | 0 | 0 | -1.2056 | 1.206 | 0 | 1.4534 | 1.4544 | 0 | -1.4539 | 0 | 0
0 | 0 | 0 | 3.9314e-05 | 0 | 0 | 0 | 0 | 0 | 0 | -1.2056 | 1.206 | 0 | 1.4534 | 1.4544 | 0 | -1.4539 | 0 | 0
0 | 0 | 0 | 3.9314e-05 | 0 | 0 | 0 | 0 | 0 | 0 | -1.2056 | 1.206 | 0 | 1.4534 | 1.4544 | 0 | -1.4539 | 0 | 0
0 | 0 | 0 | 3.9314e-05 | 0 | 0 | 0 | 0 | 0 | 0 | -1.2056 | 1.206 | 0 | 1.4534 | 1.4544 | 0 | -1.4539 | 0 | 0
0 | 0 | 0 | 3.9314e-05 | 0 | 0 | 0 | 0 | 0 | 0 | -1.2056 | 1.206 | 0 | 1.4534 | 1.4544 | 0 | -1.4539 | 0 | 0
0 | 0 | 0 | 3.9314e-05 | 0 | 0 | 0 | 0 | 0 | 0 | -1.2056 | 1.206 | 0 | 1.4534 | 1.4544 | 0 | -1.4539 | 0 | 0
0 | 0 | 0 | 3.9314e-05 | 0 | 0 | 0 | 0 | 0 | 0 | -1.2056 | 1.206 | 0 | 1.4534 | 1.4544 | 0 | -1.4539 | 0 | 0
0 | 0 | 0 | 3.9314e-05 | 0 | 0 | 0 | 0 | 0 | 0 | -1.2056 | 1.206 | 0 | 1.4534 | 1.4544 | 0 | -1.4539 | 0 | 0
0 | 0 | 0 | 3.9314e-05 | 0 | 0 | 0 | 0 | 0 | 0 | -1.2056 | 1.206 | 0 | 1.4534 | 1.4544 | 0 | -1.4539 | 0 | 0
0 | 0 | 0 | 3.9314e-05 | 0 | 0 | 0 | 0 | 0 | 0 | -1.2056 | 1.206 | 0 | 1.4534 | 1.4544 | 0 | -1.4539 | 0 | 0
0 | 0 | 0 | 3.9314e-05 | 0 | 0 | 0 | 0 | 0 | 0 | -1.2056 | 1.206 | 0 | 1.4534 | 1.4544 | 0 | -1.4539 | 0 | 0
0 | 0 | 0 | 3.9314e-05 | 0 | 0 | 0 | 0 | 0 | 0 | -1.2056 | 1.206 | 0 | 1.4534 | 1.4544 | 0 | -1.4539 | 0 | 0
0 | 0 | 0 | 3.9314e-05 | 0 | 0 | 0 | 0 | 0 | 0 | -1.2056 | 1.206 | 0 | 1.4534 | 1.4544 | 0 | -1.4539 | 0 | 0
0 | 0 | 0 | 3.9314e-05 | 0 | 0 | 0 | 0 | 0 | 0 | -1.2056 | 1.206 | 0 | 1.4534 | 1.4544 | 0 | -1.4539 | 0 | 0
0 | 0 | 0 | 3.9314e-05 | 0 | 0 | 0 | 0 | 0 | 0 | -1.2056 | 1.206 | 0 | 1.4534 | 1.4544 | 0 | -1.4539 | 0 | 0
0 | 0 | 0 | 3.9314e-05 | 0 | 0 | 0 | 0 | 0 | 0 | -1.2056 | 1.206 | 0 | 1.4534 | 1.4544 | 0 | -1.4539 | 0 | 0
0 | 0 | 0 | 3.9314e-05 | 0 | 0 | 0 | 0 | 0 | 0 | -1.2056 | 1.206 | 0 | 1.4534 | 1.4544 | 0 | -1.4539 | 0 | 0
0 | 0 | 0 | 3.9314e-05 | 0 | 0 | 0 | 0 | 0 | 0 | -1.2056 | 1.206 | 0 | 1.4534 | 1.4544 | 0 | -1.4539 | 0 | 0
0 | 0 | 0 | 3.9314e-05 | 0 | 0 | 0 | 0 | 0 | 0 | -1.2056 | 1.206 | 0 | 1.4534 | 1.4544 | 0 | -1.4539 | 0 | 0
0 | 0 | 0 | 3.9314e-05 | 0 | 0 | 0 | 0 | 0 | 0 | -1.2056 | 1.206 | 0 | 1.4534 | 1.4544 | 0 | -1.4539 | 0 | 0
0 | 0 | 0 | 3.9314e-05 | 0 | 0 | 0 | 0 | 0 | 0 | -1.2056 | 1.206 | 0 | 1.4534 | 1.4544 | 0 | -1.4539 | 0 | 0
0 | 0 | 0 | 3.9314e-05 | 0 | 0 | 0 | 0 | 0 | 0 | -1.2056 | 1.206 | 0 | 1.4534 | 1.4544 | 0 | -1.4539 | 0 | 0
0 | 0 | 0 | 3.9314e-05 | 0 | 0 | 0 | 0 | 0 | 0 | -1.2056 | 1.206 | 0 | 1.4534 | 1.4544 | 0 | -1.4539 | 0 | 0
0 | 0 | 0 | 3.9314e-05 | 0 | 0 | 0 | 0 | 0 | 0 | -1.2056 | 1.206 | 0 | 1.4534 | 1.4544 | 0 | -1.4539 | 0 | 0
0 | 0 | 0 | 3.9314e-05 | 0 | 0 | 0 | 0 | 0 | 0 | -1.2056 | 1.206 | 0 | 1.4534 | 1.4544 | 0 | -1.4539 | 0 | 0
0 | 0 | 0 | 3.9314e-05 | 0 | 0 | 0 | 0 | 0 | 0 | -1.2056 | 1.206 | 0 | 1.4534 | 1.4544 | 0 | -1.4539 | 0 | 0
0 | 0 | 0 | 3.9314e-05 | 0 | 0 | 0 | 0 | 0 | 0 | -1.2056 | 1.206 | 0 | 1.4534 | 1.4544 | 0 | -1.4539 | 0 | 0
0 | 0 | 0 | 3.9314e-05 | 0 | 0 | 0 | 0 | 0 | 0 | -1.2056 | 1.206 | 0 | 1.4534 | 1.4544 | 0 | -1.4539 | 0 | 0 | x
0 | 0 | 0 | 3.9314e-05 | 0 | 0 | 0 | 0 | 0 | 0 | -1.2056 | 1.206 | 0 | 1.4534 | 1.4544 | 0 | -1.4539 | 0 | 0
0 | 0 | 0 | 3.9314e-05 | 0 | 0 | 0 | 0 | 0 | 0 | -1.2056 | 1.206 | 0 | 1.4534 | 1.4544 | 0 | -1.4539 | 0 | 0
0 | 0 | 0 | 3.9314e-05 | 0 | 0 | 0 | 0 | 0 | 0 | -1.2056 | 1.206 | 0 | 1.4534 | 1.4544 | 0 | -1.4539 | 0 | 0
0 | 0 | 0 | 3.9314e-05 | 0 | 0 | 0 | 0 | 0 | 0 | -1.2056 | 1.206 | 0 | 1.4534 | 1.4544 | 0 | -1.4539 | 0 | 0
0 | 0 | 0 | 3.9314e-05 | 0 | 0 | 0 | 0 | 0 | 0 | -1.2056 | 1.206 | 0 | 1.4534 | 1.4544 | 0 | -1.4539 | 0 | 0
0 | 0 | 0 | 3.9314e-05 | 0 | 0 | 0 | 0 | 0 | 0 | -1.2056 | 1.206 | 0 | 1.4534 | 1.4544 | 0 | -1.4539 | 0 | 0
0 | 0 | 0 | 3.9314e-05 | 0 | 0 | 0 | 0 | 0 | 0 | -1.2056 | 1.206 | 0 | 1.4534 | 1.4544 | 0 | -1.4539 | 0 | 0
0 | 0 | 0 | 3.9314e-05 | 0 | 0 | 0 | 0 | 0 | 0 | -1.2056 | 1.206 | 0 | 1.4534 | 1.4544 | 0 | -1.4539 | 0 | 0
0 | 0 | 0 | 3.9314e-05 | 0 | 0 | 0 | 0 | 0 | 0 | -1.2056 | 1.206 | 0 | 1.4534 | 1.4544 | 0 | -1.4539 | 0 | 0
0 | 0 | 0 | 3.9314e-05 | 0 | 0 | 0 | 0 | 0 | 0 | -1.2056 | 1.206 | 0 | 1.4534 | 1.4544 | 0 | -1.4539 | 0 | 0
0 | 0 | 0 | 3.9314e-05 | 0 | 0 | 0 | 0 | 0 | 0 | -1.2056 | 1.206 | 0 | 1.4534 | 1.4544 | 0 | -1.4539 | 0 | 0
0 | 0 | 0 | 3.9314e-05 | 0 | 0 | 0 | 0 | 0 | 0 | -1.2056 | 1.206 | 0 | 1.4534 | 1.4544 | 0 | -1.4539 | 0 | 0
0 | 0 | 0 | 3.9314e-05 | 0 | 0 | 0 | 0 | 0 | 0 | -1.2056 | 1.206 | 0 | 1.4534 | 1.4544 | 0 | -1.4539 | 0 | 0
0 | 0 | 0 | 3.9314e-05 | 0 | 0 | 0 | 0 | 0 | 0 | -1.2056 | 1.206 | 0 | 1.4534 | 1.4544 | 0 | -1.4539 | 0 | 0
0 | 0 | 0 | 3.9314e-05 | 0 | 0 | 0 | 0 | 0 | 0 | -1.2056 | 1.206 | 0 | 1.4534 | 1.4544 | 0 | -1.4539 | 0 | 0
0 | 0 | 0 | 3.9314e-05 | 0 | 0 | 0 | 0 | 0 | 0 | -1.2056 | 1.206 | 0 | 1.4534 | 1.4544 | 0 | -1.4539 | 0 | 0
0 | 0 | 0 | 3.9314e-05 | 0 | 0 | 0 | 0 | 0 | 0 | -1.2056 | 1.206 | 0 | 1.4534 | 1.4544 | 0 | -1.4539 | 0 | 0
0 | 0 | 0 | 3.9314e-05 | 0 | 0 | 0 | 0 | 0 | 0 | -1.2056 | 1.206 | 0 | 1.4534 | 1.4544 | 0 | -1.4539 | 0 | 0
0 | 0 | 0 | 3.9314e-05 | 0 | 0 | 0 | 0 | 0 | 0 | -1.2056 | 1.206 | 0 | 1.4534 | 1.4544 | 0 | -1.4539 | 0 | 0
0 | 0 | 0 | 3.9314e-05 | 0 | 0 | 0 | 0 | 0 | 0 | -1.2056 | 1.206 | 0 | 1.4534 | 1.4544 | 0 | -1.4539 | 0 | 0
0 | 0 | 0 | 3.9314e-05 | 0 | 0 | 0 | 0 | 0 | 0 | -1.2056 | 1.206 | 0 | 1.4534 | 1.4544 | 0 | -1.4539 | 0 | 0
0 | 0 | 0 | 3.9314e-05 | 0 | 0 | 0 | 0 | 0 | 0 | -1.2056 | 1.206 | 0 | 1.4534 | 1.4544 | 0 | -1.4539 | 0 | 0
0 | 0 | 0 | 3.9314e-05 | 0 | 0 | 0 | 0 | 0 | 0 | -1.2056 | 1.206 | 0 | 1.4534 | 1.4544 | 0 | -1.4539 | 0 | 0
0 | 0 | 0 | 3.9314e-05 | 0 | 0 | 0 | 0 | 0 | 0 | -1.2056 | 1.206 | 0 | 1.4534 | 1.4544 | 0 | -1.4539 | 0 | 0
0 | 0 | 0 | 3.9314e-05 | 0 | 0 | 0 | 0 | 0 | 0 | -1.2056 | 1.206 | 0 | 1.4534 | 1.4544 | 0 | -1.4539 | 0 | 0
0 | 0 | 0 | 3.9314e-05 | 0 | 0 | 0 | 0 | 0 | 0 | -1.2056 | 1.206 | 0 | 1.4534 | 1.4544 | 0 | -1.4539 | 0 | 0
0 | 0 | 0 | 3.9314e-05 | 0 | 0 | 0 | 0 | 0 | 0 | -1.2056 | 1.206 | 0 | 1.4534 | 1.4544 | 0 | -1.4539 | 0 | 0
0 | 0 | 0 | 3.9314e-05 | 0 | 0 | 0 | 0 | 0 | 0 | -1.2056 | 1.206 | 0 | 1.4534 | 1.4544 | 0 | -1.4539 | 0 | 0
0 | 0 | 0 | 3.9314e-05 | 0 | 0 | 0 | 0 | 0 | 0 | -1.2056 | 1.206 | 0 | 1.4534 | 1.4544 | 0 | -1.4539 | 0 | 0
0 | 0 | 0 | 3.9314e-05 | 0 | 0 | 0 | 0 | 0 | 0 | -1.2056 | 1.206 | 0 | 1.4534 | 1.4544 | 0 | -1.4539 | 0 | 0
0 | 0 | 0 | 3.9314e-05 | 0 | 0 | 0 | 0 | 0 | 0 | -1.2056 | 1.206 | 0 | 1.4534 | 1.4544 | 0 | -1.4539 | 0 | 0
0 | 0 | 0 | 3.9314e-05 | 0 | 0 | 0 | 0 | 0 | 0 | -1.2056 | 1.206 | 0 | 1.4534 | 1.4544 | 0 | -1.4539 | 0 | 0
0 | 0 | 0 | 3.9314e-05 | 0 | 0 | 0 | 0 | 0 | 0 | -1.2056 | 1.206 | 0 | 1.4534 | 1.4544 | 0 | -1.4539 | 0 | 0
0 | 0 | 0 | 3.9314e-05 | 0 | 0 | 0 | 0 | 0 | 0 | -1.2056 | 1.206 | 0 | 1.4534 | 1.4544 | 0 | -1.4539 | 0 | 0
0 | 0 | 0 | 3.9314e-05 | 0 | 0 | 0 | 0 | 0 | 0 | -1.2056 | 1.206 | 0 | 1.4534 | 1.4544 | 0 | -1.4539 | 0 | 0
0 | 0 | 0 | 3.9314e-05 | 0 | 0 | 0 | 0 | 0 | 0 | -1.2056 | 1.206 | 0 | 1.4534 | 1.4544 | 0 | -1.4539 | 0 | 0
0 | 0 | 0 | 3.9314e-05 | 0 | 0 | 0 | 0 | 0 | 0 | -1.2056 | 1.206 | 0 | 1.4534 | 1.4544 | 0 | -1.4539 | 0 | 0
0 | 0 | 0 | 3.9314e-05 | 0 | 0 | 0 | 0 | 0 | 0 | -1.2056 | 1.206 | 0 | 1.4534 | 1.4544 | 0 | -1.4539 | 0 | 0
0 | 0 | 0 | 3.9314e-05 | 0 | 0 | 0 | 0 | 0 | 0 | -1.2056 | 1.206 | 0 | 1.4534 | 1.4544 | 0 | -1.4539 | 0 | 0
0 | 0 | 0 | 3.9314e-05 | 0 | 0 | 0 | 0 | 0 | 0 | -1.2056 | 1.206 | 0 | 1.4534 | 1.4544 | 0 | -1.4539 | 0 | 0
0 | 0 | 0 | 3.9314e-05 | 0 | 0 | 0 | 0 | 0 | 0 | -1.2056 | 1.206 | 0 | 1.4534 | 1.4544 | 0 | -1.4539 | 0 | 0
0 | 0 | 0 | 3.9314e-05 | 0 | 0 | 0 | 0 | 0 | 0 | -1.2056 | 1.206 | 0 | 1.4534 | 1.4544 | 0 | -1.4539 | 0 | 0
0 | 0 | 0 | 3.9314e-05 | 0 | 0 | 0 | 0 | 0 | 0 | -1.2056 | 1.206 | 0 | 1.4534 | 1.4544 | 0 | -1.4539 | 0 | 0
0 | 0 | 0 | 3.9314e-05 | 0 | 0 | 0 | 0 | 0 | 0 | -1.2056 | 1.206 | 0 | 1.4534 | 1.4544 | 0 | -1.4539 | 0 | 0
0 | 0 | 0 | 3.9314e-05 | 0 | 0 | 0 | 0 | 0 | 0 | -1.2056 | 1.206 | 0 | 1.4534 | 1.4544 | 0 | -1.4539 | 0 | 0
0 | 0 | 0 | 3.9314e-05 | 0 | 0 | 0 | 0 | 0 | 0 | -1.2056 | 1.206 | 0 | 1.4534 | 1.4544 | 0 | -1.4539 | 0 | 0
0 | 0 | 0 | 3.9314e-05 | 0 | 0 | 0 | 0 | 0 | 0 | -1.2056 | 1.206 | 0 | 1.4534 | 1.4544 | 0 | -1.4539 | 0 | 0
0 | 0 | 0 | 3.9314e-05 | 0 | 0 | 0 | 0 | 0 | 0 | -1.2056 | 1.206 | 0 | 1.4534 | 1.4544 | 0 | -1.4539 | 0 | 0
0 | 0 | 0 | 3.9314e-05 | 0 | 0 | 0 | 0 | 0 | 0 | -1.2056 | 1.206 | 0 | 1.4534 | 1.4544 | 0 | -1.4539 | 0 | 0
0 | 0 | 0 | 3.9314e-05 | 0 | 0 | 0 | 0 | 0 | 0 | -1.2056 | 1.206 | 0 | 1.4534 | 1.4544 | 0 | -1.4539 | 0 | 0
0 | 0 | 0 | 3.9314e-05 | 0 | 0 | 0 | 0 | 0 | 0 | -1.2056 | 1.206 | 0 | 1.4534 | 1.4544 | 0 | -1.4539 | 0 | 0
0 | 0 | 0 | 3.9314e-05 | 0 | 0 | 0 | 0 | 0 | 0 | -1.2056 | 1.206 | 0 | 1.4534 | 1.4544 | 0 | -1.4539 | 0 | 0
0 | 0 | 0 | 3.9314e-05 | 0 | 0 | 0 | 0 | 0 | 0 | -1.2056 | 1.206 | 0 | 1.4534 | 1.4544 | 0 | -1.4539 | 0 | 0
0 | 0 | 0 | 3.9314e-05 | 0 | 0 | 0 | 0 | 0 | 0 | -1.2056 | 1.206 | 0 | 1.4534 | 1.4544 | 0 | -1.4539 | 0 | 0
0 | 0 | 0 | 3.9314e-05 | 0 | 0 | 0 | 0 | 0 | 0 | -1.2056 | 1.206 | 0 | 1.4534 | 1.4544 | 0 | -1.4539 | 0 | 0
0 | 0 | 0 | 3.9314e-05 | 0 | 0 | 0 | 0 | 0 | 0 | -1.2056 | 1.206 | 0 | 1.4534 | 1.4544 | 0 | -1.4539 | 0 | 0
0 | 0 | 0 | 3.9314e-05 | 0 | 0 | 0 | 0 | 0 | 0 | -1.2056 | 1.206 | 0 | 1.4534 | 1.4544 | 0 | -1.4539 | 0 | 0
0 | 0 | 0 | 3.9314e-05 | 0 | 0 | 0 | 0 | 0 | 0 | -1.2056 | 1.206 | 0 | 1.4534 | 1.4544 | 0 | -1.4539 | 0 | 0
0 | 0 | 0 | 3.9314e-05 | 0 | 0 | 0 | 0 | 0 | 0 | -1.2056 | 1.206 | 0 | 1.4534 | 1.4544 | 0 | -1.4539 | 0 | 0
0 | 0 | 0 | 3.9314e-05 | 0 | 0 | 0 | 0 | 0 | 0 | -1.2056 | 1.206 | 0 | 1.4534 | 1.4544 | 0 | -1.4539 | 0 | 0
0 | 0 | 0 | 3.9314e-05 | 0 | 0 | 0 | 0 | 0 | 0 | -1.2056 | 1.206 | 0 | 1.4534 | 1.4544 | 0 | -1.4539 | 0 | 0
0 | 0 | 0 | 3.9314e-05 | 0 | 0 | 0 | 0 | 0 | 0 | -1.2056 | 1.206 | 0 | 1.4534 | 1.4544 | 0 | -1.4539 | 0 | 0
0 | 0 | 0 | 3.9314e-05 | 0 | 0 | 0 | 0 | 0 | 0 | -1.2056 | 1.206 | 0 | 1.4534 | 1.4544 | 0 | -1.4539 | 0 | 0
0 | 0 | 0 | 3.9314e-05 | 0 | 0 | 0 | 0 | 0 | 0 | -1.2056 | 1.206 | 0 | 1.4534 | 1.4544 | 0 | -1.4539 | 0 | 0
0 | 0 | 0 | 3.9314e-05 | 0 | 0 | 0 | 0 | 0 | 0 | -1.2056 | 1.206 | 0 | 1.4534 | 1.4544 | 0 | -1.4539 | 0 | 0
0 | 0 | 0 | 3.9314e-05 | 0 | 0 | 0 | 0 | 0 | 0 | -1.2056 | 1.206 | 0 | 1.4534 | 1.4544 | 0 | -1.4539 | 0 | 0
0 | 0 | 0 | 3.9314e-05 | 0 | 0 | 0 | 0 | 0 | 0 | -1.2056 | 1.206 | 0 | 1.4534 | 1.4544 | 0 | -1.4539 | 0 | 0
0 | 0 | 0 | 3.9314e-05 | 0 | 0 | 0 | 0 | 0 | 0 | -1.2056 | 1.206 | 0 | 1.4534 | 1.4544 | 0 | -1.4539 | 0 | 0
0 | 0 | 0 | 3.9314e-05 | 0 | 0 | 0 | 0 | 0 | 0 | -1.2056 | 1.206 | 0 | 1.4534 | 1.4544 | 0 | -1.4539 | 0 | 0
0 | 0 | 0 | 3.9314e-05 | 0 | 0 | 0 | 0 | 0 | 0 | -1.2056 | 1.206 | 0 | 1.4534 | 1.4544 | 0 | -1.4539 | 0 | 0
0 | 0 | 0 | 3.9314e-05 | 0 | 0 | 0 | 0 | 0 | 0 | -1.2056 | 1.206 | 0 | 1.4534 | 1.4544 | 0 | -1.4539 | 0 | 0
0 | 0 | 0 | 3.9314e-05 | 0 | 0 | 0 | 0 | 0 | 0 | -1.2056 | 1.206 | 0 | 1.4534 | 1.4544 | 0 | -1.4539 | 0 | 0
0 | 0 | 0 | 3.9314e-05 | 0 | 0 | 0 | 0 | 0 | 0 | -1.2056 | 1.206 | 0 | 1.4534 | 1.4544 | 0 | -1.4539 | 0 | 0
0 | 0 | 0 | 3.9314e-05 | 0 | 0 | 0 | 0 | 0 | 0 | -1.2056 | 1.206 | 0 | 1.4534 | 1.4544 | 0 | -1.4539 | 0 | 0
0 | 0 | 0 | 3.9314e-05 | 0 | 0 | 0 | 0 | 0 | 0 | -1.2056 | 1.206 | 0 | 1.4534 | 1.4544 | 0 | -1.4539 | 0 | 0
0 | 0 | 0 | 3.9314e-05 | 0 | 0 | 0 | 0 | 0 | 0 | -1.2056 | 1.206 | 0 | 1.4534 | 1.4544 | 0 | -1.4539 | 0 | 0
0 | 0 | 0 | 3.9314e-05 | 0 | 0 | 0 | 0 | 0 | 0 | -1.2056 | 1.206 | 0 | 1.4534 | 1.4544 | 0 | -1.4539 | 0 | 0
0 | 0 | 0 | 3.9314e-05 | 0 | 0 | 0 | 0 | 0 | 0 | -1.2056 | 1.206 | 0 | 1.4534 | 1.4544 | 0 | -1.4539 | 0 | 0
0 | 0 | 0 | 3.9314e-05 | 0 | 0 | 0 | 0 | 0 | 0 | -1.2056 | 1.206 | 0 | 1.4534 | 1.4544 | 0 | -1.4539 | 0 | 0
0 | 0 | 0 | 3.9314e-05 | 0 | 0 | 0 | 0 | 0 | 0 | -1.2056 | 1.206 | 0 | 1.4534 | 1.4544 | 0 | -1.4539 | 0 | 0
0 | 0 | 0 | 3.9314e-05 | 0 | 0 | 0 | 0 | 0 | 0 | -1.2056 | 1.206 | 0 | 1.4534 | 1.4544 | 0 | -1.4539 | 0 | 0
0 | 0 | 0 | 3.9314e-05 | 0 | 0 | 0 | 0 | 0 | 0 | -1.2056 | 1.206 | 0 | 1.4534 | 1.4544 | 0 | -1.4539 | 0 | 0
0 | 0 | 0 | 3.9314e-05 | 0 | 0 | 0 | 0 | 0 | 0 | -1.2056 | 1.206 | 0 | 1.4534 | 1.4544 | 0 | -1.4539 | 0 | 0
0 | 0 | 0 | 3.9314e-05 | 0 | 0 | 0 | 0 | 0 | 0 | -1.2056 | 1.206 | 0 | 1.4534 | 1.4544 | 0 | -1.4539 | 0 | 0
0 | 0 | 0 | 3.9314e-05 | 0 | 0 | 0 | 0 | 0 | 0 | -1.2056 | 1.206 | 0 | 1.4534 | 1.4544 | 0 | -1.4539 | 0 | 0
0 | 0 | 0 | 3.9314e-05 | 0 | 0 | 0 | 0 | 0 | 0 | -1.2056 | 1.206 | 0 | 1.4534 | 1.4544 | 0 | -1.4539 | 0 | 0
0 | 0 | 0 | 3.9314e-05 | 0 | 0 | 0 | 0 | 0 | 0 | -1.2056 | 1.206 | 0 | 1.4534 | 1.4544 | 0 | -1.4539 | 0 | 0
0 | 0 | 0 | 3.9314e-05 | 0 | 0 | 0 | 0 | 0 | 0 | -1.2056 | 1.206 | 0 | 1.4534 | 1.4544 | 0 | -1.4539 | 0 | 0
0 | 0 | 0 | 3.9314e-05 | 0 | 0 | 0 | 0 | 0 | 0 | -1.2056 | 1.206 | 0 | 1.4534 | 1.4544 | 0 | -1.4539 | 0 | 0
0 | 0 | 0 | 3.9314e-05 | 0 | 0 | 0 | 0 | 0 | 0 | -1.2056 | 1.206 | 0 | 1.4534 | 1.4544 | 0 | -1.4539 | 0 | 0
0 | 0 | 0 | 3.9314e-05 | 0 | 0 | 0 | 0 | 0 | 0 | -1.2056 | 1.206 | 0 | 1.4534 | 1.4544 | 0 | -1.4539 | 0 | 0
0 | 0 | 0 | 3.9314e-05 | 0 | 0 | 0 | 0 | 0 | 0 | -1.2056 | 1.206 | 0 | 1.4534 | 1.4544 | 0 | -1.4539 | 0 | 0
0 | 0 | 0 | 3.9314e-05 | 0 | 0 | 0 | 0 | 0 | 0 | -1.2056 | 1.206 | 0 | 1.4534 | 1.4544 | 0 | -1.4539 | 0 | 0
0 | 0 | 0 | 3.9314e-05 | 0 | 0 | 0 | 0 | 0 | 0 | -1.2056 | 1.206 | 0 | 1.4534 | 1.4544 | 0 | -1.4539 | 0 | 0
0 | 0 | 0 | 3.9314e-05 | 0 | 0 | 0 | 0 | 0 | 0 | -1.2056 | 1.206 | 0 | 1.4534 | 1.4544 | 0 | -1.4539 | 0 | 0
0 | 0 | 0 | 3.9314e-05 | 0 | 0 | 0 | 0 | 0 | 0 | -1.2056 | 1.206 | 0 | 1.4534 | 1.4544 | 0 | -1.4539 | 0 | 0
0 | 0 | 0 | 3.9314e-05 | 0 | 0 | 0 | 0 | 0 | 0 | -1.2056 | 1.206 | 0 | 1.4534 | 1.4544 | 0 | -1.4539 | 0 | 0 | x
0 | 0 | 0 | 3.9314e-05 | 0 | 0 | 0 | 0 | 0 | 0 | -1.2056 | 1.206 | 0 | 1.4534 | 1.4544 | 0 | -1.4539 | 0 | 0

## DBH-OI
| dpde |  |  | e |  |  | estar |  |  | Sigma e systematic |  |  | Covariance
Md | D | I | A | N | E | V | N | E | V | N | E | V | NN | EE | VV | NE | NV | EV
0 | 0 | 0 | 3.9314e-05 | 0 | 0 | 0 | 0 | 0 | 0 | 0 | 0 | 0 | 0 | 0 | 0 | 0 | 0 | 0 |  | MD | Q
100 | 0 | 0 | 3.9314e-05 | 0 | 0 | 0 | 0 | 0 | 0 | 0 | 0 | 0 | 0 | 0 | 0 | 0 | 0 | 0 |  | Inc | R
200 | 0 | 0 | 3.9314e-05 | 0 | 0 | 0 | 0 | 0 | 0 | 0 | 0 | 0 | 0 | 0 | 0 | 0 | 0 | 0
300 | 0 | 0 | 3.9314e-05 | 0 | 0 | 0 | 0 | 0 | 0 | 0 | 0 | 0 | 0 | 0 | 0 | 0 | 0 | 0
400 | 0 | 0 | 3.9314e-05 | 0 | 0 | 0 | 0 | 0 | 0 | 0 | 0 | 0 | 0 | 0 | 0 | 0 | 0 | 0
500 | 0 | 0 | 3.9314e-05 | 0 | 0 | 0 | 0 | 0 | 0 | 0 | 0 | 0 | 0 | 0 | 0 | 0 | 0 | 0
600 | 0 | 0 | 3.9314e-05 | 0 | 0 | 0 | 0 | 0 | 0 | 0 | 0 | 0 | 0 | 0 | 0 | 0 | 0 | 0
700 | 0 | 0 | 3.9314e-05 | 0 | 0 | 0 | 0 | 0 | 0 | 0 | 0 | 0 | 0 | 0 | 0 | 0 | 0 | 0
800 | 0 | 0 | 3.9314e-05 | 0 | 0 | 0 | 0 | 0 | 0 | 0 | 0 | 0 | 0 | 0 | 0 | 0 | 0 | 0
900 | 0 | 0 | 3.9314e-05 | 0 | 0 | 0 | 0 | 0 | 0 | 0 | 0 | 0 | 0 | 0 | 0 | 0 | 0 | 0
1000 | 0 | 0 | 3.9314e-05 | 0 | 0 | 0 | 0 | 0 | 0 | 0 | 0 | 0 | 0 | 0 | 0 | 0 | 0 | 0
1100 | 0 | 0 | 3.9314e-05 | 0 | 0 | 0 | 0 | 0 | 0 | 0 | 0 | 0 | 0 | 0 | 0 | 0 | 0 | 0
1200 | 0 | 0 | 3.9314e-05 | 0 | 0 | 0 | 0 | 0 | 0 | 0 | 0 | 0 | 0 | 0 | 0 | 0 | 0 | 0
1300 | 0 | 0 | 3.9314e-05 | 0 | 0 | 0 | 0 | 0 | 0 | 0 | 0 | 0 | 0 | 0 | 0 | 0 | 0 | 0
1400 | 0 | 0 | 3.9314e-05 | 0 | 0 | 0 | 0 | 0 | 0 | 0 | 0 | 0 | 0 | 0 | 0 | 0 | 0 | 0
1500 | 0 | 0 | 3.9314e-05 | 0 | 0 | 0 | 0 | 0 | 0 | 0 | 0 | 0 | 0 | 0 | 0 | 0 | 0 | 0
1600 | 0 | 0 | 3.9314e-05 | 0 | 0 | 0 | 0 | 0 | 0 | 0 | 0 | 0 | 0 | 0 | 0 | 0 | 0 | 0
1700 | 0 | 0 | 3.9314e-05 | 0 | 0 | 0 | 0 | 0 | 0 | 0 | 0 | 0 | 0 | 0 | 0 | 0 | 0 | 0
1800 | 0 | 0 | 3.9314e-05 | 0 | 0 | 0 | 0 | 0 | 0 | 0 | 0 | 0 | 0 | 0 | 0 | 0 | 0 | 0
1900 | 0 | 0 | 3.9314e-05 | 0 | 0 | 0 | 0 | 0 | 0 | 0 | 0 | 0 | 0 | 0 | 0 | 0 | 0 | 0
2000 | 0 | 0 | 3.9314e-05 | 0 | 0 | 0 | 0 | 0 | 0 | 0 | 0 | 0 | 0 | 0 | 0 | 0 | 0 | 0
2100 | 0 | 0 | 3.9314e-05 | -9.0684e-06 | 0.00025968 | 0 | -4.5342e-06 | 0.00012984 | 0 | -4.5342e-06 | 0.00012984 | 0 | 2.0559e-11 | 1.6859e-08 | 0 | -5.8873e-10 | 0 | 0
2200 | 0 | 0 | 3.9314e-05 | -1.8126e-05 | 0.00051905 | 0 | -9.0629e-06 | 0.00025953 | 0 | -1.8131e-05 | 0.00051921 | 0 | 3.2874e-10 | 2.6958e-07 | 0 | -9.4139e-09 | 0 | 0
2300 | 0 | 0 | 3.9314e-05 | -2.7161e-05 | 0.00077779 | 0 | -1.358e-05 | 0.00038889 | 0 | -4.0775e-05 | 0.0011676 | 0 | 1.6626e-09 | 1.3634e-06 | 0 | -4.761e-08 | 0 | 0
2400 | 0 | 0 | 3.9314e-05 | -3.6163e-05 | 0.0010356 | 0 | -1.8082e-05 | 0.00051779 | 0 | -7.2437e-05 | 0.0020743 | 0 | 5.2471e-09 | 4.3028e-06 | 0 | -1.5026e-07 | 0 | 0
2500 | 0 | 0 | 3.9314e-05 | -4.5121e-05 | 0.0012921 | 0 | -2.2561e-05 | 0.00064605 | 0 | -0.00011308 | 0.0032382 | 0 | 1.2787e-08 | 1.0486e-05 | 0 | -3.6617e-07 | 0 | 0
2600 | 0 | 0 | 3.9314e-05 | -5.4024e-05 | 0.0015471 | 0 | -2.7012e-05 | 0.00077353 | 0 | -0.00016265 | 0.0046577 | 0 | 2.6456e-08 | 2.1694e-05 | 0 | -7.5759e-07 | 0 | 0
2700 | 0 | 0 | 3.9314e-05 | -6.2862e-05 | 0.0018001 | 0 | -3.1431e-05 | 0.00090006 | 0 | -0.00022109 | 0.0063313 | 0 | 4.8883e-08 | 4.0086e-05 | 0 | -1.3998e-06 | 0 | 0
2800 | 0 | 0 | 3.9314e-05 | -7.1622e-05 | 0.002051 | 0 | -3.5811e-05 | 0.0010255 | 0 | -0.00028834 | 0.0082569 | 0 | 8.3138e-08 | 6.8176e-05 | 0 | -2.3808e-06 | 0 | 0
2900 | 0 | 0 | 3.9314e-05 | -8.0296e-05 | 0.0022994 | 0 | -4.0148e-05 | 0.0011497 | 0 | -0.0003643 | 0.010432 | 0 | 1.3271e-07 | 0.00010883 | 0 | -3.8004e-06 | 0 | 0
3000 | 0 | 0 | 3.9314e-05 | -8.8871e-05 | 0.0025449 | 0 | -4.4436e-05 | 0.0012725 | 0 | -0.00044888 | 0.012854 | 0 | 2.0149e-07 | 0.00016523 | 0 | -5.77e-06 | 0 | 0
3100 | 0 | 0 | 3.9314e-05 | -9.7339e-05 | 0.0027874 | 0 | -4.8669e-05 | 0.0013937 | 0 | -0.00054198 | 0.01552 | 0 | 2.9375e-07 | 0.00024088 | 0 | -8.4118e-06 | 0 | 0
3200 | 0 | 0 | 3.9314e-05 | -0.00010569 | 0.0030265 | 0 | -5.2844e-05 | 0.0015132 | 0 | -0.0006435 | 0.018427 | 0 | 4.1409e-07 | 0.00033957 | 0 | -1.1858e-05 | 0 | 0
3300 | 0 | 0 | 3.9314e-05 | -0.00011391 | 0.0032619 | 0 | -5.6954e-05 | 0.0016309 | 0 | -0.0007533 | 0.021572 | 0 | 5.6745e-07 | 0.00046533 | 0 | -1.625e-05 | 0 | 0
3400 | 0 | 0 | 3.9314e-05 | -0.00012199 | 0.0034933 | 0 | -6.0994e-05 | 0.0017467 | 0 | -0.00087124 | 0.024949 | 0 | 7.5906e-07 | 0.00062246 | 0 | -2.1737e-05 | 0 | 0
3500 | 0 | 0 | 3.9314e-05 | -0.00012992 | 0.0037205 | 0 | -6.4961e-05 | 0.0018602 | 0 | -0.0009972 | 0.028556 | 0 | 9.944e-07 | 0.00081545 | 0 | -2.8476e-05 | 0 | 0
3600 | 0 | 0 | 3.9314e-05 | -0.0001377 | 0.0039431 | 0 | -6.8848e-05 | 0.0019715 | 0 | -0.001131 | 0.032388 | 0 | 1.2792e-06 | 0.001049 | 0 | -3.6631e-05 | 0 | 0
3700 | 0 | 0 | 3.9314e-05 | -0.0001377 | 0.0039431 | 0 | -6.8848e-05 | 0.0019715 | 0 | -0.0012687 | 0.036331 | 0 | 1.6096e-06 | 0.0013199 | 0 | -4.6093e-05 | 0 | 0
3800 | 0 | 0 | 3.9314e-05 | -0.0001377 | 0.0039431 | 0 | -6.8848e-05 | 0.0019715 | 0 | -0.0014064 | 0.040274 | 0 | 1.978e-06 | 0.001622 | 0 | -5.6641e-05 | 0 | 0
3900 | 0 | 0 | 3.9314e-05 | -0.0001377 | 0.0039431 | 0 | -6.8848e-05 | 0.0019715 | 0 | -0.0015441 | 0.044217 | 0 | 2.3842e-06 | 0.0019551 | 0 | -6.8275e-05 | 0 | 0
4000 | 0 | 0 | 3.9314e-05 | -0.0001377 | 0.0039431 | 0 | -6.8848e-05 | 0.0019715 | 0 | -0.0016818 | 0.04816 | 0 | 2.8284e-06 | 0.0023194 | 0 | -8.0995e-05 | 0 | 0 | x
4100 | 0 | 0 | 3.9314e-05 | -0.0001377 | 0.0039431 | 0 | -6.8848e-05 | 0.0019715 | 0 | -0.0018195 | 0.052103 | 0 | 3.3105e-06 | 0.0027147 | 0 | -9.4801e-05 | 0 | 0
4200 | 0 | 0 | 3.9314e-05 | -0.0001377 | 0.0039431 | 0 | -6.8848e-05 | 0.0019715 | 0 | -0.0019572 | 0.056046 | 0 | 3.8306e-06 | 0.0031412 | 0 | -0.00010969 | 0 | 0
4300 | 0 | 0 | 3.9314e-05 | -0.0001377 | 0.0039431 | 0 | -6.8848e-05 | 0.0019715 | 0 | -0.0020949 | 0.059989 | 0 | 4.3885e-06 | 0.0035987 | 0 | -0.00012567 | 0 | 0
4400 | 0 | 0 | 3.9314e-05 | -0.0001377 | 0.0039431 | 0 | -6.8848e-05 | 0.0019715 | 0 | -0.0022326 | 0.063933 | 0 | 4.9844e-06 | 0.0040874 | 0 | -0.00014273 | 0 | 0
4500 | 0 | 0 | 3.9314e-05 | -0.0001377 | 0.0039431 | 0 | -6.8848e-05 | 0.0019715 | 0 | -0.0023703 | 0.067876 | 0 | 5.6182e-06 | 0.0046071 | 0 | -0.00016088 | 0 | 0
4600 | 0 | 0 | 3.9314e-05 | -0.0001377 | 0.0039431 | 0 | -6.8848e-05 | 0.0019715 | 0 | -0.002508 | 0.071819 | 0 | 6.2899e-06 | 0.0051579 | 0 | -0.00018012 | 0 | 0
4700 | 0 | 0 | 3.9314e-05 | -0.0001377 | 0.0039431 | 0 | -6.8848e-05 | 0.0019715 | 0 | -0.0026457 | 0.075762 | 0 | 6.9995e-06 | 0.0057398 | 0 | -0.00020044 | 0 | 0
4800 | 0 | 0 | 3.9314e-05 | -0.0001377 | 0.0039431 | 0 | -6.8848e-05 | 0.0019715 | 0 | -0.0027834 | 0.079705 | 0 | 7.7471e-06 | 0.0063529 | 0 | -0.00022185 | 0 | 0
4900 | 0 | 0 | 3.9314e-05 | -0.0001377 | 0.0039431 | 0 | -6.8848e-05 | 0.0019715 | 0 | -0.0029211 | 0.083648 | 0 | 8.5325e-06 | 0.006997 | 0 | -0.00024434 | 0 | 0
5000 | 0 | 0 | 3.9314e-05 | -0.0001377 | 0.0039431 | 0 | -6.8848e-05 | 0.0019715 | 0 | -0.0030587 | 0.087591 | 0 | 9.3559e-06 | 0.0076722 | 0 | -0.00026792 | 0 | 0
5100 | 0 | 0 | 3.9314e-05 | -0.0005146 | 0.0038516 | 0 | -0.0002573 | 0.0019258 | 0 | -0.0033849 | 0.091488 | 0 | 1.1457e-05 | 0.0083701 | 0 | -0.00030968 | 0 | 0
5200 | 0 | 0 | 3.9314e-05 | -0.00089045 | 0.0037493 | 0 | -0.00044522 | 0.0018747 | 0 | -0.0040874 | 0.095289 | 0 | 1.6707e-05 | 0.00908 | 0 | -0.00038948 | 0 | 0
5300 | 0 | 0 | 3.9314e-05 | -0.0012633 | 0.0036359 | 0 | -0.00063166 | 0.001818 | 0 | -0.0051643 | 0.098981 | 0 | 2.667e-05 | 0.0097973 | 0 | -0.00051117 | 0 | 0
5400 | 0 | 0 | 3.9314e-05 | -0.0016332 | 0.0035137 | 0 | -0.00081662 | 0.0017568 | 0 | -0.0066126 | 0.10256 | 0 | 4.3726e-05 | 0.010518 | 0 | -0.00067816 | 0 | 0
5500 | 0 | 0 | 3.9314e-05 | -0.0012543 | 0.0021226 | 0 | -0.00099913 | 0.0016908 | 0 | -0.0084283 | 0.106 | 0 | 7.1037e-05 | 0.011237 | 0 | -0.00089344 | 0 | 0
5525.54 | 0 | 0 | 3.9314e-05 | -0.0010454 | 0.001673 | 0 | -0.00026699 | 0.00042728 | 0 | -0.0089505 | 0.10686 | 0 | 8.0111e-05 | 0.01142 | 0 | -0.00095648 | 0 | 0
5600 | 0 | 0 | 3.9314e-05 | -0.0020063 | 0.0027452 | 0 | -0.00085628 | 0.0011717 | 0 | -0.010585 | 0.10928 | 0 | 0.00011205 | 0.011942 | 0 | -0.0011568 | 0 | 0
5700 | 0 | 0 | 3.9314e-05 | -0.0025763 | 0.0028733 | 0 | -0.0012881 | 0.0014367 | 0 | -0.013023 | 0.11229 | 0 | 0.00016961 | 0.012609 | 0 | -0.0014624 | 0 | 0
5800 | 0 | 0 | 3.9314e-05 | -0.0028452 | 0.0025908 | 0 | -0.0014226 | 0.0012954 | 0 | -0.015734 | 0.11502 | 0 | 0.00024756 | 0.01323 | 0 | -0.0018098 | 0 | 0
5900 | 0 | 0 | 3.9314e-05 | -0.003106 | 0.0023017 | 0 | -0.001553 | 0.0011508 | 0 | -0.01871 | 0.11747 | 0 | 0.00035005 | 0.013799 | 0 | -0.0021978 | 0 | 0
6000 | 0 | 0 | 3.9314e-05 | -0.0025365 | 0.0015151 | 0 | -0.0016789 | 0.0010028 | 0 | -0.021942 | 0.11962 | 0 | 0.00048143 | 0.01431 | 0 | -0.0026247 | 0 | 0
6051.08 | 0 | 0 | 3.9314e-05 | -0.0017418 | 0.00092615 | 0 | -0.00088973 | 0.00047308 | 0 | -0.023689 | 0.12061 | 0 | 0.00056117 | 0.014546 | 0 | -0.0028571 | 0 | 0
6100 | 0 | 0 | 3.9314e-05 | -0.0026342 | 0.001244 | 0 | -0.00086532 | 0.00040867 | 0 | -0.025406 | 0.12147 | 0 | 0.00064548 | 0.014755 | 0 | -0.0030861 | 0 | 0
6200 | 0 | 0 | 3.9314e-05 | -0.0036421 | 0.0012962 | 0 | -0.001821 | 0.00064808 | 0 | -0.028996 | 0.12295 | 0 | 0.00084078 | 0.015117 | 0 | -0.0035652 | 0 | 0
6300 | 0 | 0 | 3.9314e-05 | -0.003737 | 0.00091789 | 0 | -0.0018685 | 0.00045894 | 0 | -0.032686 | 0.12406 | 0 | 0.0010684 | 0.015391 | 0 | -0.004055 | 0 | 0
6400 | 0 | 0 | 3.9314e-05 | -0.0038204 | 0.0005376 | 0 | -0.0019102 | 0.0002688 | 0 | -0.036464 | 0.12479 | 0 | 0.0013297 | 0.015572 | 0 | -0.0045503 | 0 | 0
6500 | 0 | 0 | 3.9314e-05 | -0.0034386 | 0.00013751 | 0 | -0.0019469 | 7.7855e-05 | 0 | -0.040322 | 0.12513 | 0 | 0.0016258 | 0.015659 | 0 | -0.0050456 | 0 | 0
6576.62 | 0 | 0 | 3.9314e-05 | -0.0019715 | -6.8848e-05 | 0 | -0.0015106 | -5.2751e-05 | 0 | -0.043324 | 0.12514 | 0 | 0.001877 | 0.01566 | 0 | -0.0054216 | 0 | 0
6600 | 0 | 0 | 3.9314e-05 | -0.0024197 | -0.00013952 | 0 | -0.00045853 | -2.6439e-05 | 0 | -0.044243 | 0.1251 | 0 | 0.0019575 | 0.01565 | 0 | -0.0055348 | 0 | 0
6700 | 0 | 0 | 3.9314e-05 | -0.0038286 | -0.00060297 | 0 | -0.0019143 | -0.00030149 | 0 | -0.048119 | 0.12468 | 0 | 0.0023154 | 0.015546 | 0 | -0.0059997 | 0 | 0 | x
6800 | 0 | 0 | 3.9314e-05 | -0.003723 | -0.00097741 | 0 | -0.0018615 | -0.0004887 | 0 | -0.051895 | 0.12389 | 0 | 0.0026931 | 0.01535 | 0 | -0.0064294 | 0 | 0
6900 | 0 | 0 | 3.9314e-05 | -0.0036081 | -0.0013504 | 0 | -0.001804 | -0.00067522 | 0 | -0.05556 | 0.12273 | 0 | 0.0030869 | 0.015063 | 0 | -0.0068189 | 0 | 0
7000 | 0 | 0 | 3.9314e-05 | -0.0034838 | -0.0017188 | 0 | -0.0017419 | -0.00085938 | 0 | -0.059106 | 0.1212 | 0 | 0.0034935 | 0.014688 | 0 | -0.0071634 | 0 | 0
7100 | 0 | 0 | 3.9314e-05 | -0.0017109 | -0.0010641 | 0 | -0.0016747 | -0.0010416 | 0 | -0.062523 | 0.11929 | 0 | 0.0039091 | 0.014231 | 0 | -0.0074586 | 0 | 0
7102.16 | 0 | 0 | 3.9314e-05 | -0.001673 | -0.0010454 | 0 | -3.6136e-05 | -2.2581e-05 | 0 | -0.062595 | 0.11925 | 0 | 0.0039181 | 0.01422 | 0 | -0.0074644 | 0 | 0
7200 | 0 | 0 | 3.9314e-05 | -0.0030151 | -0.0022927 | 0 | -0.0014911 | -0.0011338 | 0 | -0.065723 | 0.11709 | 0 | 0.0043195 | 0.013711 | 0 | -0.0076957 | 0 | 0
7300 | 0 | 0 | 3.9314e-05 | -0.0027352 | -0.0025435 | 0 | -0.0013676 | -0.0012718 | 0 | -0.068615 | 0.11466 | 0 | 0.004708 | 0.013147 | 0 | -0.0078675 | 0 | 0
7400 | 0 | 0 | 3.9314e-05 | -0.0024145 | -0.002762 | 0 | -0.0012073 | -0.001381 | 0 | -0.071189 | 0.11201 | 0 | 0.0050679 | 0.012546 | 0 | -0.0079739 | 0 | 0
7500 | 0 | 0 | 3.9314e-05 | -0.0020877 | -0.0029738 | 0 | -0.0010439 | -0.0014869 | 0 | -0.073441 | 0.10914 | 0 | 0.0053935 | 0.011912 | 0 | -0.0080154 | 0 | 0
7600 | 0 | 0 | 3.9314e-05 | -0.0017549 | -0.0031764 | 0 | -0.00087745 | -0.0015882 | 0 | -0.075362 | 0.10607 | 0 | 0.0056794 | 0.01125 | 0 | -0.0079934 | 0 | 0
7700 | 0 | 0 | 3.9314e-05 | -0.0014178 | -0.0033713 | 0 | -0.00070892 | -0.0016856 | 0 | -0.076948 | 0.10279 | 0 | 0.005921 | 0.010566 | 0 | -0.0079097 | 0 | 0
7800 | 0 | 0 | 3.9314e-05 | -0.0010759 | -0.0035568 | 0 | -0.00053795 | -0.0017784 | 0 | -0.078195 | 0.099329 | 0 | 0.0061145 | 0.0098662 | 0 | -0.007767 | 0 | 0
7900 | 0 | 0 | 3.9314e-05 | -0.00073138 | -0.0037313 | 0 | -0.00036569 | -0.0018657 | 0 | -0.079099 | 0.095685 | 0 | 0.0062566 | 0.0091555 | 0 | -0.0075685 | 0 | 0
8000 | 0 | 0 | 3.9314e-05 | -0.00038551 | -0.0038967 | 0 | -0.00019275 | -0.0019483 | 0 | -0.079657 | 0.091871 | 0 | 0.0063453 | 0.0084402 | 0 | -0.0073181 | 0 | 0
8100 | 0 | 0 | 3.9314e-05 | -3.8187e-05 | -0.0040516 | 0 | -1.9093e-05 | -0.0020258 | 0 | -0.079869 | 0.087896 | 0 | 0.0063791 | 0.0077258 | 0 | -0.0070202 | 0 | 0
8200 | 0 | 0 | 3.9314e-05 | 0.00030954 | -0.004195 | 0 | 0.00015477 | -0.0020975 | 0 | -0.079733 | 0.083773 | 0 | 0.0063574 | 0.0070179 | 0 | -0.0066795 | 0 | 0
8300 | 0 | 0 | 3.9314e-05 | 0.00065668 | -0.0043268 | 0 | 0.00032834 | -0.0021634 | 0 | -0.07925 | 0.079512 | 0 | 0.0062806 | 0.0063222 | 0 | -0.0063014 | 0 | 0
8400 | 0 | 0 | 3.9314e-05 | 0.0010013 | -0.0044469 | 0 | 0.00050067 | -0.0022234 | 0 | -0.078421 | 0.075125 | 0 | 0.0061499 | 0.0056438 | 0 | -0.0058914 | 0 | 0
8500 | 0 | 0 | 3.9314e-05 | 0.0013429 | -0.004554 | 0 | 0.00067146 | -0.002277 | 0 | -0.077249 | 0.070625 | 0 | 0.0059674 | 0.0049879 | 0 | -0.0054557 | 0 | 0
8600 | 0 | 0 | 3.9314e-05 | 0.0016813 | -0.0046496 | 0 | 0.00084064 | -0.0023248 | 0 | -0.075737 | 0.066023 | 0 | 0.0057361 | 0.004359 | 0 | -0.0050004 | 0 | 0
8700 | 0 | 0 | 3.9314e-05 | 0.0020157 | -0.0047326 | 0 | 0.0010078 | -0.0023663 | 0 | -0.073889 | 0.061332 | 0 | 0.0054595 | 0.0037616 | 0 | -0.0045317 | 0 | 0
8800 | 0 | 0 | 3.9314e-05 | 0.002344 | -0.0048016 | 0 | 0.001172 | -0.0024008 | 0 | -0.071709 | 0.056565 | 0 | 0.0051421 | 0.0031996 | 0 | -0.0040562 | 0 | 0
8900 | 0 | 0 | 3.9314e-05 | 0.0026655 | -0.0048586 | 0 | 0.0013328 | -0.0024293 | 0 | -0.069204 | 0.051735 | 0 | 0.0047892 | 0.0026765 | 0 | -0.0035803 | 0 | 0
9000 | 0 | 0 | 3.9314e-05 | 0.0029804 | -0.0049019 | 0 | 0.0014902 | -0.0024509 | 0 | -0.066381 | 0.046855 | 0 | 0.0044064 | 0.0021954 | 0 | -0.0031103 | 0 | 0
9100 | 0 | 0 | 3.9314e-05 | 0.0032866 | -0.0049318 | 0 | 0.0016433 | -0.0024659 | 0 | -0.063248 | 0.041938 | 0 | 0.0040002 | 0.0017588 | 0 | -0.0026525 | 0 | 0
9200 | 0 | 0 | 3.9314e-05 | 0.0035841 | -0.0049476 | 0 | 0.001792 | -0.0024738 | 0 | -0.059812 | 0.036998 | 0 | 0.0035775 | 0.0013689 | 0 | -0.0022129 | 0 | 0
9300 | 0 | 0 | 3.9314e-05 | 0.0038426 | -0.004913 | 0 | 0.0019358 | -0.002475 | 0 | -0.056084 | 0.032049 | 0 | 0.0031455 | 0.0010272 | 0 | -0.0017975 | 0 | 0
9398.5 | 0 | 0 | 3.9314e-05 | 0.0020723 | -0.0024697 | 0 | 0.0020412 | -0.0024327 | 0 | -0.052136 | 0.027179 | 0 | 0.0027182 | 0.00073868 | 0 | -0.001417 | 0 | 0
9400 | 0 | 0 | 3.9314e-05 | 0.0021034 | -0.0025068 | 0 | 3.1085e-05 | -3.7046e-05 | 0 | -0.052074 | 0.027105 | 0 | 0.0027117 | 0.00073466 | 0 | -0.0014114 | 0 | 0
9500 | 0 | 0 | 3.9314e-05 | 0.0041447 | -0.0049394 | 0 | 0.0020723 | -0.0024697 | 0 | -0.047929 | 0.022165 | 0 | 0.0022972 | 0.00049129 | 0 | -0.0010624 | 0 | 0
9600 | 0 | 0 | 3.9314e-05 | 0.0041447 | -0.0049394 | 0 | 0.0020723 | -0.0024697 | 0 | -0.043785 | 0.017226 | 0 | 0.0019171 | 0.00029672 | 0 | -0.00075422 | 0 | 0
9700 | 0 | 0 | 3.9314e-05 | 0.0041447 | -0.0049394 | 0 | 0.0020723 | -0.0024697 | 0 | -0.03964 | 0.012286 | 0 | 0.0015713 | 0.00015095 | 0 | -0.00048703 | 0 | 0
9800 | 0 | 0 | 3.9314e-05 | 0.0041447 | -0.0049394 | 0 | 0.0020723 | -0.0024697 | 0 | -0.035495 | 0.0073468 | 0 | 0.0012599 | 5.3976e-05 | 0 | -0.00026078 | 0 | 0
9900 | 0 | 0 | 3.9314e-05 | 0.0041447 | -0.0049394 | 0 | 0.0020723 | -0.0024697 | 0 | -0.031351 | 0.0024074 | 0 | 0.00098287 | 5.7957e-06 | 0 | -7.5475e-05 | 0 | 0
10000 | 0 | 0 | 3.9314e-05 | 0.0041447 | -0.0049394 | 0 | 0.0020723 | -0.0024697 | 0 | -0.027206 | -0.002532 | 0 | 0.00074017 | 6.411e-06 | 0 | 6.8886e-05 | 0 | 0
10100 | 0 | 0 | 3.9314e-05 | 0.0041447 | -0.0049394 | 0 | 0.0020723 | -0.0024697 | 0 | -0.023061 | -0.0074714 | 0 | 0.00053183 | 5.5822e-05 | 0 | 0.0001723 | 0 | 0
10200 | 0 | 0 | 3.9314e-05 | 0.0041447 | -0.0049394 | 0 | 0.0020723 | -0.0024697 | 0 | -0.018917 | -0.012411 | 0 | 0.00035785 | 0.00015403 | 0 | 0.00023477 | 0 | 0
10300 | 0 | 0 | 3.9314e-05 | 0.0041447 | -0.0049394 | 0 | 0.0020723 | -0.0024697 | 0 | -0.014772 | -0.01735 | 0 | 0.00021822 | 0.00030103 | 0 | 0.0002563 | 0 | 0
10400 | 0 | 0 | 3.9314e-05 | 0.0041447 | -0.0049394 | 0 | 0.0020723 | -0.0024697 | 0 | -0.010627 | -0.02229 | 0 | 0.00011294 | 0.00049683 | 0 | 0.00023688 | 0 | 0
10500 | 0 | 0 | 3.9314e-05 | 0.0041447 | -0.0049394 | 0 | 0.0020723 | -0.0024697 | 0 | -0.0064828 | -0.027229 | 0 | 4.2027e-05 | 0.00074142 | 0 | 0.00017652 | 0 | 0
10600 | 0 | 0 | 3.9314e-05 | 0.0041447 | -0.0049394 | 0 | 0.0020723 | -0.0024697 | 0 | -0.0023381 | -0.032169 | 0 | 5.4669e-06 | 0.0010348 | 0 | 7.5215e-05 | 0 | 0
10700 | 0 | 0 | 3.9314e-05 | 0.0041447 | -0.0049394 | 0 | 0.0020723 | -0.0024697 | 0 | 0.0018065 | -0.037108 | 0 | 3.2635e-06 | 0.001377 | 0 | -6.7036e-05 | 0 | 0
10800 | 0 | 0 | 3.9314e-05 | 0.0041447 | -0.0049394 | 0 | 0.0020723 | -0.0024697 | 0 | 0.0059512 | -0.042047 | 0 | 3.5417e-05 | 0.001768 | 0 | -0.00025023 | 0 | 0
10900 | 0 | 0 | 3.9314e-05 | 0.0041447 | -0.0049394 | 0 | 0.0020723 | -0.0024697 | 0 | 0.010096 | -0.046987 | 0 | 0.00010193 | 0.0022078 | 0 | -0.00047437 | 0 | 0
11000 | 0 | 0 | 3.9314e-05 | 0.0041447 | -0.0049394 | 0 | 0.0020723 | -0.0024697 | 0 | 0.014241 | -0.051926 | 0 | 0.00020279 | 0.0026963 | 0 | -0.00073946 | 0 | 0
11100 | 0 | 0 | 3.9314e-05 | 0.0041447 | -0.0049394 | 0 | 0.0020723 | -0.0024697 | 0 | 0.018385 | -0.056866 | 0 | 0.00033802 | 0.0032337 | 0 | -0.0010455 | 0 | 0
11200 | 0 | 0 | 3.9314e-05 | 0.0041447 | -0.0049394 | 0 | 0.0020723 | -0.0024697 | 0 | 0.02253 | -0.061805 | 0 | 0.00050759 | 0.0038199 | 0 | -0.0013925 | 0 | 0
11300 | 0 | 0 | 3.9314e-05 | 0.0041447 | -0.0049394 | 0 | 0.0020723 | -0.0024697 | 0 | 0.026675 | -0.066744 | 0 | 0.00071153 | 0.0044548 | 0 | -0.0017804 | 0 | 0
11400 | 0 | 0 | 3.9314e-05 | 0.0041447 | -0.0049394 | 0 | 0.0020723 | -0.0024697 | 0 | 0.030819 | -0.071684 | 0 | 0.00094982 | 0.0051386 | 0 | -0.0022092 | 0 | 0
11500 | 0 | 0 | 3.9314e-05 | 0.0041447 | -0.0049394 | 0 | 0.0020723 | -0.0024697 | 0 | 0.034964 | -0.076623 | 0 | 0.0012225 | 0.0058711 | 0 | -0.002679 | 0 | 0
11600 | 0 | 0 | 3.9314e-05 | 0.0041447 | -0.0049394 | 0 | 0.0020723 | -0.0024697 | 0 | 0.039109 | -0.081563 | 0 | 0.0015295 | 0.0066525 | 0 | -0.0031898 | 0 | 0
11700 | 0 | 0 | 3.9314e-05 | 0.0041447 | -0.0049394 | 0 | 0.0020723 | -0.0024697 | 0 | 0.043253 | -0.086502 | 0 | 0.0018708 | 0.0074826 | 0 | -0.0037415 | 0 | 0
11800 | 0 | 0 | 3.9314e-05 | 0.0041447 | -0.0049394 | 0 | 0.0020723 | -0.0024697 | 0 | 0.047398 | -0.091442 | 0 | 0.0022466 | 0.0083616 | 0 | -0.0043341 | 0 | 0
11900 | 0 | 0 | 3.9314e-05 | 0.0041447 | -0.0049394 | 0 | 0.0020723 | -0.0024697 | 0 | 0.051543 | -0.096381 | 0 | 0.0026566 | 0.0092893 | 0 | -0.0049677 | 0 | 0
12000 | 0 | 0 | 3.9314e-05 | 0.0041447 | -0.0049394 | 0 | 0.0020723 | -0.0024697 | 0 | 0.055687 | -0.10132 | 0 | 0.0031011 | 0.010266 | 0 | -0.0056422 | 0 | 0
12100 | 0 | 0 | 3.9314e-05 | 0.0041447 | -0.0049394 | 0 | 0.0020723 | -0.0024697 | 0 | 0.059832 | -0.10626 | 0 | 0.0035798 | 0.011291 | 0 | -0.0063577 | 0 | 0
12200 | 0 | 0 | 3.9314e-05 | 0.0041447 | -0.0049394 | 0 | 0.0020723 | -0.0024697 | 0 | 0.063977 | -0.1112 | 0 | 0.004093 | 0.012365 | 0 | -0.0071141 | 0 | 0
12300 | 0 | 0 | 3.9314e-05 | 0.0041447 | -0.0049394 | 0 | 0.0020723 | -0.0024697 | 0 | 0.068121 | -0.11614 | 0 | 0.0046405 | 0.013488 | 0 | -0.0079115 | 0 | 0
12400 | 0 | 0 | 3.9314e-05 | 0.0041447 | -0.0049394 | 0 | 0.0020723 | -0.0024697 | 0 | 0.072266 | -0.12108 | 0 | 0.0052224 | 0.01466 | 0 | -0.0087498 | 0 | 0
12500 | 0 | 0 | 3.9314e-05 | -0.25697 | 0.30624 | 0 | 0.0020723 | -0.0024697 | 0 | 0.076411 | -0.12602 | 0 | 0.0058386 | 0.01588 | 0 | -0.0096291 | 0 | 0
0 | 0 | 0 | 3.9314e-05 | 0 | 0 | 0 | 0 | 0 | 0 | -0.18263 | 0.1827 | 0 | 0.033354 | 0.033378 | 0 | -0.033366 | 0 | 0
0 | 0 | 0 | 3.9314e-05 | 0 | 0 | 0 | 0 | 0 | 0 | -0.18263 | 0.1827 | 0 | 0.033354 | 0.033378 | 0 | -0.033366 | 0 | 0
0 | 0 | 0 | 3.9314e-05 | 0 | 0 | 0 | 0 | 0 | 0 | -0.18263 | 0.1827 | 0 | 0.033354 | 0.033378 | 0 | -0.033366 | 0 | 0
0 | 0 | 0 | 3.9314e-05 | 0 | 0 | 0 | 0 | 0 | 0 | -0.18263 | 0.1827 | 0 | 0.033354 | 0.033378 | 0 | -0.033366 | 0 | 0
0 | 0 | 0 | 3.9314e-05 | 0 | 0 | 0 | 0 | 0 | 0 | -0.18263 | 0.1827 | 0 | 0.033354 | 0.033378 | 0 | -0.033366 | 0 | 0
0 | 0 | 0 | 3.9314e-05 | 0 | 0 | 0 | 0 | 0 | 0 | -0.18263 | 0.1827 | 0 | 0.033354 | 0.033378 | 0 | -0.033366 | 0 | 0
0 | 0 | 0 | 3.9314e-05 | 0 | 0 | 0 | 0 | 0 | 0 | -0.18263 | 0.1827 | 0 | 0.033354 | 0.033378 | 0 | -0.033366 | 0 | 0
0 | 0 | 0 | 3.9314e-05 | 0 | 0 | 0 | 0 | 0 | 0 | -0.18263 | 0.1827 | 0 | 0.033354 | 0.033378 | 0 | -0.033366 | 0 | 0
0 | 0 | 0 | 3.9314e-05 | 0 | 0 | 0 | 0 | 0 | 0 | -0.18263 | 0.1827 | 0 | 0.033354 | 0.033378 | 0 | -0.033366 | 0 | 0
0 | 0 | 0 | 3.9314e-05 | 0 | 0 | 0 | 0 | 0 | 0 | -0.18263 | 0.1827 | 0 | 0.033354 | 0.033378 | 0 | -0.033366 | 0 | 0
0 | 0 | 0 | 3.9314e-05 | 0 | 0 | 0 | 0 | 0 | 0 | -0.18263 | 0.1827 | 0 | 0.033354 | 0.033378 | 0 | -0.033366 | 0 | 0
0 | 0 | 0 | 3.9314e-05 | 0 | 0 | 0 | 0 | 0 | 0 | -0.18263 | 0.1827 | 0 | 0.033354 | 0.033378 | 0 | -0.033366 | 0 | 0
0 | 0 | 0 | 3.9314e-05 | 0 | 0 | 0 | 0 | 0 | 0 | -0.18263 | 0.1827 | 0 | 0.033354 | 0.033378 | 0 | -0.033366 | 0 | 0
0 | 0 | 0 | 3.9314e-05 | 0 | 0 | 0 | 0 | 0 | 0 | -0.18263 | 0.1827 | 0 | 0.033354 | 0.033378 | 0 | -0.033366 | 0 | 0
0 | 0 | 0 | 3.9314e-05 | 0 | 0 | 0 | 0 | 0 | 0 | -0.18263 | 0.1827 | 0 | 0.033354 | 0.033378 | 0 | -0.033366 | 0 | 0
0 | 0 | 0 | 3.9314e-05 | 0 | 0 | 0 | 0 | 0 | 0 | -0.18263 | 0.1827 | 0 | 0.033354 | 0.033378 | 0 | -0.033366 | 0 | 0
0 | 0 | 0 | 3.9314e-05 | 0 | 0 | 0 | 0 | 0 | 0 | -0.18263 | 0.1827 | 0 | 0.033354 | 0.033378 | 0 | -0.033366 | 0 | 0
0 | 0 | 0 | 3.9314e-05 | 0 | 0 | 0 | 0 | 0 | 0 | -0.18263 | 0.1827 | 0 | 0.033354 | 0.033378 | 0 | -0.033366 | 0 | 0
0 | 0 | 0 | 3.9314e-05 | 0 | 0 | 0 | 0 | 0 | 0 | -0.18263 | 0.1827 | 0 | 0.033354 | 0.033378 | 0 | -0.033366 | 0 | 0
0 | 0 | 0 | 3.9314e-05 | 0 | 0 | 0 | 0 | 0 | 0 | -0.18263 | 0.1827 | 0 | 0.033354 | 0.033378 | 0 | -0.033366 | 0 | 0
0 | 0 | 0 | 3.9314e-05 | 0 | 0 | 0 | 0 | 0 | 0 | -0.18263 | 0.1827 | 0 | 0.033354 | 0.033378 | 0 | -0.033366 | 0 | 0
0 | 0 | 0 | 3.9314e-05 | 0 | 0 | 0 | 0 | 0 | 0 | -0.18263 | 0.1827 | 0 | 0.033354 | 0.033378 | 0 | -0.033366 | 0 | 0
0 | 0 | 0 | 3.9314e-05 | 0 | 0 | 0 | 0 | 0 | 0 | -0.18263 | 0.1827 | 0 | 0.033354 | 0.033378 | 0 | -0.033366 | 0 | 0
0 | 0 | 0 | 3.9314e-05 | 0 | 0 | 0 | 0 | 0 | 0 | -0.18263 | 0.1827 | 0 | 0.033354 | 0.033378 | 0 | -0.033366 | 0 | 0
0 | 0 | 0 | 3.9314e-05 | 0 | 0 | 0 | 0 | 0 | 0 | -0.18263 | 0.1827 | 0 | 0.033354 | 0.033378 | 0 | -0.033366 | 0 | 0
0 | 0 | 0 | 3.9314e-05 | 0 | 0 | 0 | 0 | 0 | 0 | -0.18263 | 0.1827 | 0 | 0.033354 | 0.033378 | 0 | -0.033366 | 0 | 0
0 | 0 | 0 | 3.9314e-05 | 0 | 0 | 0 | 0 | 0 | 0 | -0.18263 | 0.1827 | 0 | 0.033354 | 0.033378 | 0 | -0.033366 | 0 | 0
0 | 0 | 0 | 3.9314e-05 | 0 | 0 | 0 | 0 | 0 | 0 | -0.18263 | 0.1827 | 0 | 0.033354 | 0.033378 | 0 | -0.033366 | 0 | 0
0 | 0 | 0 | 3.9314e-05 | 0 | 0 | 0 | 0 | 0 | 0 | -0.18263 | 0.1827 | 0 | 0.033354 | 0.033378 | 0 | -0.033366 | 0 | 0
0 | 0 | 0 | 3.9314e-05 | 0 | 0 | 0 | 0 | 0 | 0 | -0.18263 | 0.1827 | 0 | 0.033354 | 0.033378 | 0 | -0.033366 | 0 | 0
0 | 0 | 0 | 3.9314e-05 | 0 | 0 | 0 | 0 | 0 | 0 | -0.18263 | 0.1827 | 0 | 0.033354 | 0.033378 | 0 | -0.033366 | 0 | 0
0 | 0 | 0 | 3.9314e-05 | 0 | 0 | 0 | 0 | 0 | 0 | -0.18263 | 0.1827 | 0 | 0.033354 | 0.033378 | 0 | -0.033366 | 0 | 0
0 | 0 | 0 | 3.9314e-05 | 0 | 0 | 0 | 0 | 0 | 0 | -0.18263 | 0.1827 | 0 | 0.033354 | 0.033378 | 0 | -0.033366 | 0 | 0
0 | 0 | 0 | 3.9314e-05 | 0 | 0 | 0 | 0 | 0 | 0 | -0.18263 | 0.1827 | 0 | 0.033354 | 0.033378 | 0 | -0.033366 | 0 | 0
0 | 0 | 0 | 3.9314e-05 | 0 | 0 | 0 | 0 | 0 | 0 | -0.18263 | 0.1827 | 0 | 0.033354 | 0.033378 | 0 | -0.033366 | 0 | 0
0 | 0 | 0 | 3.9314e-05 | 0 | 0 | 0 | 0 | 0 | 0 | -0.18263 | 0.1827 | 0 | 0.033354 | 0.033378 | 0 | -0.033366 | 0 | 0
0 | 0 | 0 | 3.9314e-05 | 0 | 0 | 0 | 0 | 0 | 0 | -0.18263 | 0.1827 | 0 | 0.033354 | 0.033378 | 0 | -0.033366 | 0 | 0
0 | 0 | 0 | 3.9314e-05 | 0 | 0 | 0 | 0 | 0 | 0 | -0.18263 | 0.1827 | 0 | 0.033354 | 0.033378 | 0 | -0.033366 | 0 | 0
0 | 0 | 0 | 3.9314e-05 | 0 | 0 | 0 | 0 | 0 | 0 | -0.18263 | 0.1827 | 0 | 0.033354 | 0.033378 | 0 | -0.033366 | 0 | 0
0 | 0 | 0 | 3.9314e-05 | 0 | 0 | 0 | 0 | 0 | 0 | -0.18263 | 0.1827 | 0 | 0.033354 | 0.033378 | 0 | -0.033366 | 0 | 0 | x
0 | 0 | 0 | 3.9314e-05 | 0 | 0 | 0 | 0 | 0 | 0 | -0.18263 | 0.1827 | 0 | 0.033354 | 0.033378 | 0 | -0.033366 | 0 | 0
0 | 0 | 0 | 3.9314e-05 | 0 | 0 | 0 | 0 | 0 | 0 | -0.18263 | 0.1827 | 0 | 0.033354 | 0.033378 | 0 | -0.033366 | 0 | 0
0 | 0 | 0 | 3.9314e-05 | 0 | 0 | 0 | 0 | 0 | 0 | -0.18263 | 0.1827 | 0 | 0.033354 | 0.033378 | 0 | -0.033366 | 0 | 0
0 | 0 | 0 | 3.9314e-05 | 0 | 0 | 0 | 0 | 0 | 0 | -0.18263 | 0.1827 | 0 | 0.033354 | 0.033378 | 0 | -0.033366 | 0 | 0
0 | 0 | 0 | 3.9314e-05 | 0 | 0 | 0 | 0 | 0 | 0 | -0.18263 | 0.1827 | 0 | 0.033354 | 0.033378 | 0 | -0.033366 | 0 | 0
0 | 0 | 0 | 3.9314e-05 | 0 | 0 | 0 | 0 | 0 | 0 | -0.18263 | 0.1827 | 0 | 0.033354 | 0.033378 | 0 | -0.033366 | 0 | 0
0 | 0 | 0 | 3.9314e-05 | 0 | 0 | 0 | 0 | 0 | 0 | -0.18263 | 0.1827 | 0 | 0.033354 | 0.033378 | 0 | -0.033366 | 0 | 0
0 | 0 | 0 | 3.9314e-05 | 0 | 0 | 0 | 0 | 0 | 0 | -0.18263 | 0.1827 | 0 | 0.033354 | 0.033378 | 0 | -0.033366 | 0 | 0
0 | 0 | 0 | 3.9314e-05 | 0 | 0 | 0 | 0 | 0 | 0 | -0.18263 | 0.1827 | 0 | 0.033354 | 0.033378 | 0 | -0.033366 | 0 | 0
0 | 0 | 0 | 3.9314e-05 | 0 | 0 | 0 | 0 | 0 | 0 | -0.18263 | 0.1827 | 0 | 0.033354 | 0.033378 | 0 | -0.033366 | 0 | 0
0 | 0 | 0 | 3.9314e-05 | 0 | 0 | 0 | 0 | 0 | 0 | -0.18263 | 0.1827 | 0 | 0.033354 | 0.033378 | 0 | -0.033366 | 0 | 0
0 | 0 | 0 | 3.9314e-05 | 0 | 0 | 0 | 0 | 0 | 0 | -0.18263 | 0.1827 | 0 | 0.033354 | 0.033378 | 0 | -0.033366 | 0 | 0
0 | 0 | 0 | 3.9314e-05 | 0 | 0 | 0 | 0 | 0 | 0 | -0.18263 | 0.1827 | 0 | 0.033354 | 0.033378 | 0 | -0.033366 | 0 | 0
0 | 0 | 0 | 3.9314e-05 | 0 | 0 | 0 | 0 | 0 | 0 | -0.18263 | 0.1827 | 0 | 0.033354 | 0.033378 | 0 | -0.033366 | 0 | 0
0 | 0 | 0 | 3.9314e-05 | 0 | 0 | 0 | 0 | 0 | 0 | -0.18263 | 0.1827 | 0 | 0.033354 | 0.033378 | 0 | -0.033366 | 0 | 0
0 | 0 | 0 | 3.9314e-05 | 0 | 0 | 0 | 0 | 0 | 0 | -0.18263 | 0.1827 | 0 | 0.033354 | 0.033378 | 0 | -0.033366 | 0 | 0
0 | 0 | 0 | 3.9314e-05 | 0 | 0 | 0 | 0 | 0 | 0 | -0.18263 | 0.1827 | 0 | 0.033354 | 0.033378 | 0 | -0.033366 | 0 | 0
0 | 0 | 0 | 3.9314e-05 | 0 | 0 | 0 | 0 | 0 | 0 | -0.18263 | 0.1827 | 0 | 0.033354 | 0.033378 | 0 | -0.033366 | 0 | 0
0 | 0 | 0 | 3.9314e-05 | 0 | 0 | 0 | 0 | 0 | 0 | -0.18263 | 0.1827 | 0 | 0.033354 | 0.033378 | 0 | -0.033366 | 0 | 0
0 | 0 | 0 | 3.9314e-05 | 0 | 0 | 0 | 0 | 0 | 0 | -0.18263 | 0.1827 | 0 | 0.033354 | 0.033378 | 0 | -0.033366 | 0 | 0
0 | 0 | 0 | 3.9314e-05 | 0 | 0 | 0 | 0 | 0 | 0 | -0.18263 | 0.1827 | 0 | 0.033354 | 0.033378 | 0 | -0.033366 | 0 | 0
0 | 0 | 0 | 3.9314e-05 | 0 | 0 | 0 | 0 | 0 | 0 | -0.18263 | 0.1827 | 0 | 0.033354 | 0.033378 | 0 | -0.033366 | 0 | 0
0 | 0 | 0 | 3.9314e-05 | 0 | 0 | 0 | 0 | 0 | 0 | -0.18263 | 0.1827 | 0 | 0.033354 | 0.033378 | 0 | -0.033366 | 0 | 0
0 | 0 | 0 | 3.9314e-05 | 0 | 0 | 0 | 0 | 0 | 0 | -0.18263 | 0.1827 | 0 | 0.033354 | 0.033378 | 0 | -0.033366 | 0 | 0
0 | 0 | 0 | 3.9314e-05 | 0 | 0 | 0 | 0 | 0 | 0 | -0.18263 | 0.1827 | 0 | 0.033354 | 0.033378 | 0 | -0.033366 | 0 | 0
0 | 0 | 0 | 3.9314e-05 | 0 | 0 | 0 | 0 | 0 | 0 | -0.18263 | 0.1827 | 0 | 0.033354 | 0.033378 | 0 | -0.033366 | 0 | 0
0 | 0 | 0 | 3.9314e-05 | 0 | 0 | 0 | 0 | 0 | 0 | -0.18263 | 0.1827 | 0 | 0.033354 | 0.033378 | 0 | -0.033366 | 0 | 0
0 | 0 | 0 | 3.9314e-05 | 0 | 0 | 0 | 0 | 0 | 0 | -0.18263 | 0.1827 | 0 | 0.033354 | 0.033378 | 0 | -0.033366 | 0 | 0
0 | 0 | 0 | 3.9314e-05 | 0 | 0 | 0 | 0 | 0 | 0 | -0.18263 | 0.1827 | 0 | 0.033354 | 0.033378 | 0 | -0.033366 | 0 | 0
0 | 0 | 0 | 3.9314e-05 | 0 | 0 | 0 | 0 | 0 | 0 | -0.18263 | 0.1827 | 0 | 0.033354 | 0.033378 | 0 | -0.033366 | 0 | 0
0 | 0 | 0 | 3.9314e-05 | 0 | 0 | 0 | 0 | 0 | 0 | -0.18263 | 0.1827 | 0 | 0.033354 | 0.033378 | 0 | -0.033366 | 0 | 0
0 | 0 | 0 | 3.9314e-05 | 0 | 0 | 0 | 0 | 0 | 0 | -0.18263 | 0.1827 | 0 | 0.033354 | 0.033378 | 0 | -0.033366 | 0 | 0
0 | 0 | 0 | 3.9314e-05 | 0 | 0 | 0 | 0 | 0 | 0 | -0.18263 | 0.1827 | 0 | 0.033354 | 0.033378 | 0 | -0.033366 | 0 | 0
0 | 0 | 0 | 3.9314e-05 | 0 | 0 | 0 | 0 | 0 | 0 | -0.18263 | 0.1827 | 0 | 0.033354 | 0.033378 | 0 | -0.033366 | 0 | 0
0 | 0 | 0 | 3.9314e-05 | 0 | 0 | 0 | 0 | 0 | 0 | -0.18263 | 0.1827 | 0 | 0.033354 | 0.033378 | 0 | -0.033366 | 0 | 0
0 | 0 | 0 | 3.9314e-05 | 0 | 0 | 0 | 0 | 0 | 0 | -0.18263 | 0.1827 | 0 | 0.033354 | 0.033378 | 0 | -0.033366 | 0 | 0
0 | 0 | 0 | 3.9314e-05 | 0 | 0 | 0 | 0 | 0 | 0 | -0.18263 | 0.1827 | 0 | 0.033354 | 0.033378 | 0 | -0.033366 | 0 | 0
0 | 0 | 0 | 3.9314e-05 | 0 | 0 | 0 | 0 | 0 | 0 | -0.18263 | 0.1827 | 0 | 0.033354 | 0.033378 | 0 | -0.033366 | 0 | 0
0 | 0 | 0 | 3.9314e-05 | 0 | 0 | 0 | 0 | 0 | 0 | -0.18263 | 0.1827 | 0 | 0.033354 | 0.033378 | 0 | -0.033366 | 0 | 0
0 | 0 | 0 | 3.9314e-05 | 0 | 0 | 0 | 0 | 0 | 0 | -0.18263 | 0.1827 | 0 | 0.033354 | 0.033378 | 0 | -0.033366 | 0 | 0
0 | 0 | 0 | 3.9314e-05 | 0 | 0 | 0 | 0 | 0 | 0 | -0.18263 | 0.1827 | 0 | 0.033354 | 0.033378 | 0 | -0.033366 | 0 | 0
0 | 0 | 0 | 3.9314e-05 | 0 | 0 | 0 | 0 | 0 | 0 | -0.18263 | 0.1827 | 0 | 0.033354 | 0.033378 | 0 | -0.033366 | 0 | 0
0 | 0 | 0 | 3.9314e-05 | 0 | 0 | 0 | 0 | 0 | 0 | -0.18263 | 0.1827 | 0 | 0.033354 | 0.033378 | 0 | -0.033366 | 0 | 0
0 | 0 | 0 | 3.9314e-05 | 0 | 0 | 0 | 0 | 0 | 0 | -0.18263 | 0.1827 | 0 | 0.033354 | 0.033378 | 0 | -0.033366 | 0 | 0
0 | 0 | 0 | 3.9314e-05 | 0 | 0 | 0 | 0 | 0 | 0 | -0.18263 | 0.1827 | 0 | 0.033354 | 0.033378 | 0 | -0.033366 | 0 | 0
0 | 0 | 0 | 3.9314e-05 | 0 | 0 | 0 | 0 | 0 | 0 | -0.18263 | 0.1827 | 0 | 0.033354 | 0.033378 | 0 | -0.033366 | 0 | 0
0 | 0 | 0 | 3.9314e-05 | 0 | 0 | 0 | 0 | 0 | 0 | -0.18263 | 0.1827 | 0 | 0.033354 | 0.033378 | 0 | -0.033366 | 0 | 0
0 | 0 | 0 | 3.9314e-05 | 0 | 0 | 0 | 0 | 0 | 0 | -0.18263 | 0.1827 | 0 | 0.033354 | 0.033378 | 0 | -0.033366 | 0 | 0
0 | 0 | 0 | 3.9314e-05 | 0 | 0 | 0 | 0 | 0 | 0 | -0.18263 | 0.1827 | 0 | 0.033354 | 0.033378 | 0 | -0.033366 | 0 | 0
0 | 0 | 0 | 3.9314e-05 | 0 | 0 | 0 | 0 | 0 | 0 | -0.18263 | 0.1827 | 0 | 0.033354 | 0.033378 | 0 | -0.033366 | 0 | 0
0 | 0 | 0 | 3.9314e-05 | 0 | 0 | 0 | 0 | 0 | 0 | -0.18263 | 0.1827 | 0 | 0.033354 | 0.033378 | 0 | -0.033366 | 0 | 0
0 | 0 | 0 | 3.9314e-05 | 0 | 0 | 0 | 0 | 0 | 0 | -0.18263 | 0.1827 | 0 | 0.033354 | 0.033378 | 0 | -0.033366 | 0 | 0
0 | 0 | 0 | 3.9314e-05 | 0 | 0 | 0 | 0 | 0 | 0 | -0.18263 | 0.1827 | 0 | 0.033354 | 0.033378 | 0 | -0.033366 | 0 | 0
0 | 0 | 0 | 3.9314e-05 | 0 | 0 | 0 | 0 | 0 | 0 | -0.18263 | 0.1827 | 0 | 0.033354 | 0.033378 | 0 | -0.033366 | 0 | 0
0 | 0 | 0 | 3.9314e-05 | 0 | 0 | 0 | 0 | 0 | 0 | -0.18263 | 0.1827 | 0 | 0.033354 | 0.033378 | 0 | -0.033366 | 0 | 0
0 | 0 | 0 | 3.9314e-05 | 0 | 0 | 0 | 0 | 0 | 0 | -0.18263 | 0.1827 | 0 | 0.033354 | 0.033378 | 0 | -0.033366 | 0 | 0
0 | 0 | 0 | 3.9314e-05 | 0 | 0 | 0 | 0 | 0 | 0 | -0.18263 | 0.1827 | 0 | 0.033354 | 0.033378 | 0 | -0.033366 | 0 | 0
0 | 0 | 0 | 3.9314e-05 | 0 | 0 | 0 | 0 | 0 | 0 | -0.18263 | 0.1827 | 0 | 0.033354 | 0.033378 | 0 | -0.033366 | 0 | 0
0 | 0 | 0 | 3.9314e-05 | 0 | 0 | 0 | 0 | 0 | 0 | -0.18263 | 0.1827 | 0 | 0.033354 | 0.033378 | 0 | -0.033366 | 0 | 0
0 | 0 | 0 | 3.9314e-05 | 0 | 0 | 0 | 0 | 0 | 0 | -0.18263 | 0.1827 | 0 | 0.033354 | 0.033378 | 0 | -0.033366 | 0 | 0
0 | 0 | 0 | 3.9314e-05 | 0 | 0 | 0 | 0 | 0 | 0 | -0.18263 | 0.1827 | 0 | 0.033354 | 0.033378 | 0 | -0.033366 | 0 | 0
0 | 0 | 0 | 3.9314e-05 | 0 | 0 | 0 | 0 | 0 | 0 | -0.18263 | 0.1827 | 0 | 0.033354 | 0.033378 | 0 | -0.033366 | 0 | 0
0 | 0 | 0 | 3.9314e-05 | 0 | 0 | 0 | 0 | 0 | 0 | -0.18263 | 0.1827 | 0 | 0.033354 | 0.033378 | 0 | -0.033366 | 0 | 0
0 | 0 | 0 | 3.9314e-05 | 0 | 0 | 0 | 0 | 0 | 0 | -0.18263 | 0.1827 | 0 | 0.033354 | 0.033378 | 0 | -0.033366 | 0 | 0
0 | 0 | 0 | 3.9314e-05 | 0 | 0 | 0 | 0 | 0 | 0 | -0.18263 | 0.1827 | 0 | 0.033354 | 0.033378 | 0 | -0.033366 | 0 | 0
0 | 0 | 0 | 3.9314e-05 | 0 | 0 | 0 | 0 | 0 | 0 | -0.18263 | 0.1827 | 0 | 0.033354 | 0.033378 | 0 | -0.033366 | 0 | 0
0 | 0 | 0 | 3.9314e-05 | 0 | 0 | 0 | 0 | 0 | 0 | -0.18263 | 0.1827 | 0 | 0.033354 | 0.033378 | 0 | -0.033366 | 0 | 0
0 | 0 | 0 | 3.9314e-05 | 0 | 0 | 0 | 0 | 0 | 0 | -0.18263 | 0.1827 | 0 | 0.033354 | 0.033378 | 0 | -0.033366 | 0 | 0
0 | 0 | 0 | 3.9314e-05 | 0 | 0 | 0 | 0 | 0 | 0 | -0.18263 | 0.1827 | 0 | 0.033354 | 0.033378 | 0 | -0.033366 | 0 | 0
0 | 0 | 0 | 3.9314e-05 | 0 | 0 | 0 | 0 | 0 | 0 | -0.18263 | 0.1827 | 0 | 0.033354 | 0.033378 | 0 | -0.033366 | 0 | 0
0 | 0 | 0 | 3.9314e-05 | 0 | 0 | 0 | 0 | 0 | 0 | -0.18263 | 0.1827 | 0 | 0.033354 | 0.033378 | 0 | -0.033366 | 0 | 0
0 | 0 | 0 | 3.9314e-05 | 0 | 0 | 0 | 0 | 0 | 0 | -0.18263 | 0.1827 | 0 | 0.033354 | 0.033378 | 0 | -0.033366 | 0 | 0
0 | 0 | 0 | 3.9314e-05 | 0 | 0 | 0 | 0 | 0 | 0 | -0.18263 | 0.1827 | 0 | 0.033354 | 0.033378 | 0 | -0.033366 | 0 | 0
0 | 0 | 0 | 3.9314e-05 | 0 | 0 | 0 | 0 | 0 | 0 | -0.18263 | 0.1827 | 0 | 0.033354 | 0.033378 | 0 | -0.033366 | 0 | 0
0 | 0 | 0 | 3.9314e-05 | 0 | 0 | 0 | 0 | 0 | 0 | -0.18263 | 0.1827 | 0 | 0.033354 | 0.033378 | 0 | -0.033366 | 0 | 0
0 | 0 | 0 | 3.9314e-05 | 0 | 0 | 0 | 0 | 0 | 0 | -0.18263 | 0.1827 | 0 | 0.033354 | 0.033378 | 0 | -0.033366 | 0 | 0
0 | 0 | 0 | 3.9314e-05 | 0 | 0 | 0 | 0 | 0 | 0 | -0.18263 | 0.1827 | 0 | 0.033354 | 0.033378 | 0 | -0.033366 | 0 | 0
0 | 0 | 0 | 3.9314e-05 | 0 | 0 | 0 | 0 | 0 | 0 | -0.18263 | 0.1827 | 0 | 0.033354 | 0.033378 | 0 | -0.033366 | 0 | 0
0 | 0 | 0 | 3.9314e-05 | 0 | 0 | 0 | 0 | 0 | 0 | -0.18263 | 0.1827 | 0 | 0.033354 | 0.033378 | 0 | -0.033366 | 0 | 0
0 | 0 | 0 | 3.9314e-05 | 0 | 0 | 0 | 0 | 0 | 0 | -0.18263 | 0.1827 | 0 | 0.033354 | 0.033378 | 0 | -0.033366 | 0 | 0
0 | 0 | 0 | 3.9314e-05 | 0 | 0 | 0 | 0 | 0 | 0 | -0.18263 | 0.1827 | 0 | 0.033354 | 0.033378 | 0 | -0.033366 | 0 | 0
0 | 0 | 0 | 3.9314e-05 | 0 | 0 | 0 | 0 | 0 | 0 | -0.18263 | 0.1827 | 0 | 0.033354 | 0.033378 | 0 | -0.033366 | 0 | 0
0 | 0 | 0 | 3.9314e-05 | 0 | 0 | 0 | 0 | 0 | 0 | -0.18263 | 0.1827 | 0 | 0.033354 | 0.033378 | 0 | -0.033366 | 0 | 0
0 | 0 | 0 | 3.9314e-05 | 0 | 0 | 0 | 0 | 0 | 0 | -0.18263 | 0.1827 | 0 | 0.033354 | 0.033378 | 0 | -0.033366 | 0 | 0
0 | 0 | 0 | 3.9314e-05 | 0 | 0 | 0 | 0 | 0 | 0 | -0.18263 | 0.1827 | 0 | 0.033354 | 0.033378 | 0 | -0.033366 | 0 | 0
0 | 0 | 0 | 3.9314e-05 | 0 | 0 | 0 | 0 | 0 | 0 | -0.18263 | 0.1827 | 0 | 0.033354 | 0.033378 | 0 | -0.033366 | 0 | 0
0 | 0 | 0 | 3.9314e-05 | 0 | 0 | 0 | 0 | 0 | 0 | -0.18263 | 0.1827 | 0 | 0.033354 | 0.033378 | 0 | -0.033366 | 0 | 0
0 | 0 | 0 | 3.9314e-05 | 0 | 0 | 0 | 0 | 0 | 0 | -0.18263 | 0.1827 | 0 | 0.033354 | 0.033378 | 0 | -0.033366 | 0 | 0
0 | 0 | 0 | 3.9314e-05 | 0 | 0 | 0 | 0 | 0 | 0 | -0.18263 | 0.1827 | 0 | 0.033354 | 0.033378 | 0 | -0.033366 | 0 | 0
0 | 0 | 0 | 3.9314e-05 | 0 | 0 | 0 | 0 | 0 | 0 | -0.18263 | 0.1827 | 0 | 0.033354 | 0.033378 | 0 | -0.033366 | 0 | 0
0 | 0 | 0 | 3.9314e-05 | 0 | 0 | 0 | 0 | 0 | 0 | -0.18263 | 0.1827 | 0 | 0.033354 | 0.033378 | 0 | -0.033366 | 0 | 0
0 | 0 | 0 | 3.9314e-05 | 0 | 0 | 0 | 0 | 0 | 0 | -0.18263 | 0.1827 | 0 | 0.033354 | 0.033378 | 0 | -0.033366 | 0 | 0
0 | 0 | 0 | 3.9314e-05 | 0 | 0 | 0 | 0 | 0 | 0 | -0.18263 | 0.1827 | 0 | 0.033354 | 0.033378 | 0 | -0.033366 | 0 | 0
0 | 0 | 0 | 3.9314e-05 | 0 | 0 | 0 | 0 | 0 | 0 | -0.18263 | 0.1827 | 0 | 0.033354 | 0.033378 | 0 | -0.033366 | 0 | 0
0 | 0 | 0 | 3.9314e-05 | 0 | 0 | 0 | 0 | 0 | 0 | -0.18263 | 0.1827 | 0 | 0.033354 | 0.033378 | 0 | -0.033366 | 0 | 0
0 | 0 | 0 | 3.9314e-05 | 0 | 0 | 0 | 0 | 0 | 0 | -0.18263 | 0.1827 | 0 | 0.033354 | 0.033378 | 0 | -0.033366 | 0 | 0
0 | 0 | 0 | 3.9314e-05 | 0 | 0 | 0 | 0 | 0 | 0 | -0.18263 | 0.1827 | 0 | 0.033354 | 0.033378 | 0 | -0.033366 | 0 | 0 | x
0 | 0 | 0 | 3.9314e-05 | 0 | 0 | 0 | 0 | 0 | 0 | -0.18263 | 0.1827 | 0 | 0.033354 | 0.033378 | 0 | -0.033366 | 0 | 0

## DBH-OH
| dpde |  |  | e |  |  | estar |  |  | Sigma e systematic |  |  | Covariance
Md | D | I | A | N | E | V | N | E | V | N | E | V | NN | EE | VV | NE | NV | EV
0 | 0 | 0 | 3.9314e-05 | 0 | 0 | 0 | 0 | 0 | 0 | 0 | 0 | 0 | 0 | 0 | 0 | 0 | 0 | 0 |  | MD | Q
100 | 0 | 0 | 3.9314e-05 | 0 | 0 | 0 | 0 | 0 | 0 | 0 | 0 | 0 | 0 | 0 | 0 | 0 | 0 | 0 |  | Inc | R
200 | 0 | 0 | 3.9314e-05 | 0 | 0 | 0 | 0 | 0 | 0 | 0 | 0 | 0 | 0 | 0 | 0 | 0 | 0 | 0
300 | 0 | 0 | 3.9314e-05 | 0 | 0 | 0 | 0 | 0 | 0 | 0 | 0 | 0 | 0 | 0 | 0 | 0 | 0 | 0
400 | 0 | 0 | 3.9314e-05 | 0 | 0 | 0 | 0 | 0 | 0 | 0 | 0 | 0 | 0 | 0 | 0 | 0 | 0 | 0
500 | 0 | 0 | 3.9314e-05 | 0 | 0 | 0 | 0 | 0 | 0 | 0 | 0 | 0 | 0 | 0 | 0 | 0 | 0 | 0
600 | 0 | 0 | 3.9314e-05 | 0 | 0 | 0 | 0 | 0 | 0 | 0 | 0 | 0 | 0 | 0 | 0 | 0 | 0 | 0
700 | 0 | 0 | 3.9314e-05 | 0 | 0 | 0 | 0 | 0 | 0 | 0 | 0 | 0 | 0 | 0 | 0 | 0 | 0 | 0
800 | 0 | 0 | 3.9314e-05 | 0 | 0 | 0 | 0 | 0 | 0 | 0 | 0 | 0 | 0 | 0 | 0 | 0 | 0 | 0
900 | 0 | 0 | 3.9314e-05 | 0 | 0 | 0 | 0 | 0 | 0 | 0 | 0 | 0 | 0 | 0 | 0 | 0 | 0 | 0
1000 | 0 | 0 | 3.9314e-05 | 0 | 0 | 0 | 0 | 0 | 0 | 0 | 0 | 0 | 0 | 0 | 0 | 0 | 0 | 0
1100 | 0 | 0 | 3.9314e-05 | 0 | 0 | 0 | 0 | 0 | 0 | 0 | 0 | 0 | 0 | 0 | 0 | 0 | 0 | 0
1200 | 0 | 0 | 3.9314e-05 | 0 | 0 | 0 | 0 | 0 | 0 | 0 | 0 | 0 | 0 | 0 | 0 | 0 | 0 | 0
1300 | 0 | 0 | 3.9314e-05 | 0 | 0 | 0 | 0 | 0 | 0 | 0 | 0 | 0 | 0 | 0 | 0 | 0 | 0 | 0
1400 | 0 | 0 | 3.9314e-05 | 0 | 0 | 0 | 0 | 0 | 0 | 0 | 0 | 0 | 0 | 0 | 0 | 0 | 0 | 0
1500 | 0 | 0 | 3.9314e-05 | 0 | 0 | 0 | 0 | 0 | 0 | 0 | 0 | 0 | 0 | 0 | 0 | 0 | 0 | 0
1600 | 0 | 0 | 3.9314e-05 | 0 | 0 | 0 | 0 | 0 | 0 | 0 | 0 | 0 | 0 | 0 | 0 | 0 | 0 | 0
1700 | 0 | 0 | 3.9314e-05 | 0 | 0 | 0 | 0 | 0 | 0 | 0 | 0 | 0 | 0 | 0 | 0 | 0 | 0 | 0
1800 | 0 | 0 | 3.9314e-05 | 0 | 0 | 0 | 0 | 0 | 0 | 0 | 0 | 0 | 0 | 0 | 0 | 0 | 0 | 0
1900 | 0 | 0 | 3.9314e-05 | 0 | 0 | 0 | 0 | 0 | 0 | 0 | 0 | 0 | 0 | 0 | 0 | 0 | 0 | 0
2000 | 0 | 0 | 3.9314e-05 | 0 | 0 | 0 | 0 | 0 | 0 | 0 | 0 | 0 | 0 | 0 | 0 | 0 | 0 | 0
2100 | 0 | 0 | 3.9314e-05 | -7.2343e-05 | 0.0020716 | 0 | -3.6172e-05 | 0.0010358 | 0 | -3.6172e-05 | 0.0010358 | 0 | 1.3084e-09 | 1.0729e-06 | 0 | -3.7467e-08 | 0 | 0
2200 | 0 | 0 | 3.9314e-05 | -0.0001446 | 0.0041408 | 0 | -7.2299e-05 | 0.0020704 | 0 | -0.00014464 | 0.004142 | 0 | 2.0921e-08 | 1.7156e-05 | 0 | -5.9911e-07 | 0 | 0
2300 | 0 | 0 | 3.9314e-05 | -0.00021668 | 0.0062048 | 0 | -0.00010834 | 0.0031024 | 0 | -0.00032528 | 0.0093148 | 0 | 1.0581e-07 | 8.6766e-05 | 0 | -3.0299e-06 | 0 | 0
2400 | 0 | 0 | 3.9314e-05 | -0.00028849 | 0.0082613 | 0 | -0.00014425 | 0.0041307 | 0 | -0.00057787 | 0.016548 | 0 | 3.3393e-07 | 0.00027383 | 0 | -9.5624e-06 | 0 | 0
2500 | 0 | 0 | 3.9314e-05 | -0.00035996 | 0.010308 | 0 | -0.00017998 | 0.0051539 | 0 | -0.00090209 | 0.025832 | 0 | 8.1376e-07 | 0.00066732 | 0 | -2.3303e-05 | 0 | 0
2600 | 0 | 0 | 3.9314e-05 | -0.00043098 | 0.012342 | 0 | -0.00021549 | 0.0061708 | 0 | -0.0012976 | 0.037157 | 0 | 1.6837e-06 | 0.0013807 | 0 | -4.8214e-05 | 0 | 0
2700 | 0 | 0 | 3.9314e-05 | -0.00050148 | 0.014361 | 0 | -0.00025074 | 0.0071803 | 0 | -0.0017638 | 0.050508 | 0 | 3.1109e-06 | 0.0025511 | 0 | -8.9086e-05 | 0 | 0
2800 | 0 | 0 | 3.9314e-05 | -0.00057137 | 0.016362 | 0 | -0.00028568 | 0.0081809 | 0 | -0.0023002 | 0.065869 | 0 | 5.291e-06 | 0.0043388 | 0 | -0.00015151 | 0 | 0
2900 | 0 | 0 | 3.9314e-05 | -0.00064056 | 0.018343 | 0 | -0.00032028 | 0.0091716 | 0 | -0.0029062 | 0.083222 | 0 | 8.4459e-06 | 0.0069259 | 0 | -0.00024186 | 0 | 0
3000 | 0 | 0 | 3.9314e-05 | -0.00070897 | 0.020302 | 0 | -0.00035449 | 0.010151 | 0 | -0.0035809 | 0.10254 | 0 | 1.2823e-05 | 0.010515 | 0 | -0.00036721 | 0 | 0
3100 | 0 | 0 | 3.9314e-05 | -0.00077652 | 0.022237 | 0 | -0.00038826 | 0.011118 | 0 | -0.0043237 | 0.12381 | 0 | 1.8694e-05 | 0.01533 | 0 | -0.00053534 | 0 | 0
3200 | 0 | 0 | 3.9314e-05 | -0.00084313 | 0.024144 | 0 | -0.00042156 | 0.012072 | 0 | -0.0051335 | 0.147 | 0 | 2.6353e-05 | 0.02161 | 0 | -0.00075465 | 0 | 0
3300 | 0 | 0 | 3.9314e-05 | -0.0009087 | 0.026022 | 0 | -0.00045435 | 0.013011 | 0 | -0.0060094 | 0.17209 | 0 | 3.6113e-05 | 0.029614 | 0 | -0.0010341 | 0 | 0
3400 | 0 | 0 | 3.9314e-05 | -0.00097317 | 0.027868 | 0 | -0.00048658 | 0.013934 | 0 | -0.0069504 | 0.19903 | 0 | 4.8308e-05 | 0.039614 | 0 | -0.0013833 | 0 | 0
3500 | 0 | 0 | 3.9314e-05 | -0.0010365 | 0.02968 | 0 | -0.00051823 | 0.01484 | 0 | -0.0079552 | 0.22781 | 0 | 6.3285e-05 | 0.051896 | 0 | -0.0018122 | 0 | 0
3600 | 0 | 0 | 3.9314e-05 | -0.0010985 | 0.031456 | 0 | -0.00054924 | 0.015728 | 0 | -0.0090226 | 0.25837 | 0 | 8.1408e-05 | 0.066757 | 0 | -0.0023312 | 0 | 0
3700 | 0 | 0 | 3.9314e-05 | -0.0010985 | 0.031456 | 0 | -0.00054924 | 0.015728 | 0 | -0.010121 | 0.28983 | 0 | 0.00010244 | 0.084002 | 0 | -0.0029334 | 0 | 0
3800 | 0 | 0 | 3.9314e-05 | -0.0010985 | 0.031456 | 0 | -0.00054924 | 0.015728 | 0 | -0.01122 | 0.32129 | 0 | 0.00012588 | 0.10323 | 0 | -0.0036047 | 0 | 0
3900 | 0 | 0 | 3.9314e-05 | -0.0010985 | 0.031456 | 0 | -0.00054924 | 0.015728 | 0 | -0.012318 | 0.35274 | 0 | 0.00015173 | 0.12443 | 0 | -0.0043451 | 0 | 0
4000 | 0 | 0 | 3.9314e-05 | -0.0010985 | 0.031456 | 0 | -0.00054924 | 0.015728 | 0 | -0.013417 | 0.3842 | 0 | 0.00018 | 0.14761 | 0 | -0.0051546 | 0 | 0 | x
4100 | 0 | 0 | 3.9314e-05 | -0.0010985 | 0.031456 | 0 | -0.00054924 | 0.015728 | 0 | -0.014515 | 0.41566 | 0 | 0.00021069 | 0.17277 | 0 | -0.0060332 | 0 | 0
4200 | 0 | 0 | 3.9314e-05 | -0.0010985 | 0.031456 | 0 | -0.00054924 | 0.015728 | 0 | -0.015613 | 0.44711 | 0 | 0.00024378 | 0.19991 | 0 | -0.006981 | 0 | 0
4300 | 0 | 0 | 3.9314e-05 | -0.0010985 | 0.031456 | 0 | -0.00054924 | 0.015728 | 0 | -0.016712 | 0.47857 | 0 | 0.00027929 | 0.22903 | 0 | -0.0079978 | 0 | 0
4400 | 0 | 0 | 3.9314e-05 | -0.0010985 | 0.031456 | 0 | -0.00054924 | 0.015728 | 0 | -0.01781 | 0.51002 | 0 | 0.00031721 | 0.26012 | 0 | -0.0090837 | 0 | 0
4500 | 0 | 0 | 3.9314e-05 | -0.0010985 | 0.031456 | 0 | -0.00054924 | 0.015728 | 0 | -0.018909 | 0.54148 | 0 | 0.00035755 | 0.2932 | 0 | -0.010239 | 0 | 0
4600 | 0 | 0 | 3.9314e-05 | -0.0010985 | 0.031456 | 0 | -0.00054924 | 0.015728 | 0 | -0.020007 | 0.57294 | 0 | 0.00040029 | 0.32826 | 0 | -0.011463 | 0 | 0
4700 | 0 | 0 | 3.9314e-05 | -0.0010985 | 0.031456 | 0 | -0.00054924 | 0.015728 | 0 | -0.021106 | 0.60439 | 0 | 0.00044546 | 0.36529 | 0 | -0.012756 | 0 | 0
4800 | 0 | 0 | 3.9314e-05 | -0.0010985 | 0.031456 | 0 | -0.00054924 | 0.015728 | 0 | -0.022204 | 0.63585 | 0 | 0.00049303 | 0.4043 | 0 | -0.014119 | 0 | 0
4900 | 0 | 0 | 3.9314e-05 | -0.0010985 | 0.031456 | 0 | -0.00054924 | 0.015728 | 0 | -0.023303 | 0.6673 | 0 | 0.00054302 | 0.44529 | 0 | -0.01555 | 0 | 0
5000 | 0 | 0 | 3.9314e-05 | -0.0010985 | 0.031456 | 0 | -0.00054924 | 0.015728 | 0 | -0.024401 | 0.69876 | 0 | 0.00059542 | 0.48827 | 0 | -0.017051 | 0 | 0
5100 | 0 | 0 | 3.9314e-05 | -0.0041052 | 0.030726 | 0 | -0.0020526 | 0.015363 | 0 | -0.027003 | 0.72985 | 0 | 0.00072917 | 0.53268 | 0 | -0.019708 | 0 | 0
5200 | 0 | 0 | 3.9314e-05 | -0.0071036 | 0.02991 | 0 | -0.0035518 | 0.014955 | 0 | -0.032607 | 0.76017 | 0 | 0.0010632 | 0.57786 | 0 | -0.024787 | 0 | 0
5300 | 0 | 0 | 3.9314e-05 | -0.010078 | 0.029006 | 0 | -0.0050391 | 0.014503 | 0 | -0.041198 | 0.78963 | 0 | 0.0016973 | 0.62351 | 0 | -0.032531 | 0 | 0
5400 | 0 | 0 | 3.9314e-05 | -0.013029 | 0.028031 | 0 | -0.0065146 | 0.014015 | 0 | -0.052752 | 0.81815 | 0 | 0.0027828 | 0.66936 | 0 | -0.043159 | 0 | 0
5500 | 0 | 0 | 3.9314e-05 | -0.010006 | 0.016933 | 0 | -0.0079706 | 0.013488 | 0 | -0.067237 | 0.84565 | 0 | 0.0045208 | 0.71512 | 0 | -0.056859 | 0 | 0
5525.54 | 0 | 0 | 3.9314e-05 | -0.0083397 | 0.013346 | 0 | -0.00213 | 0.0034086 | 0 | -0.071403 | 0.8525 | 0 | 0.0050984 | 0.72676 | 0 | -0.060871 | 0 | 0
5600 | 0 | 0 | 3.9314e-05 | -0.016005 | 0.0219 | 0 | -0.006831 | 0.0093471 | 0 | -0.084444 | 0.87179 | 0 | 0.0071307 | 0.76001 | 0 | -0.073617 | 0 | 0
5700 | 0 | 0 | 3.9314e-05 | -0.020552 | 0.022922 | 0 | -0.010276 | 0.011461 | 0 | -0.10389 | 0.8958 | 0 | 0.010794 | 0.80246 | 0 | -0.093068 | 0 | 0
5800 | 0 | 0 | 3.9314e-05 | -0.022698 | 0.020668 | 0 | -0.011349 | 0.010334 | 0 | -0.12552 | 0.9176 | 0 | 0.015755 | 0.84198 | 0 | -0.11518 | 0 | 0
5900 | 0 | 0 | 3.9314e-05 | -0.024778 | 0.018362 | 0 | -0.012389 | 0.0091808 | 0 | -0.14926 | 0.93711 | 0 | 0.022278 | 0.87818 | 0 | -0.13987 | 0 | 0
6000 | 0 | 0 | 3.9314e-05 | -0.020235 | 0.012087 | 0 | -0.013394 | 0.0080001 | 0 | -0.17504 | 0.95429 | 0 | 0.030639 | 0.91067 | 0 | -0.16704 | 0 | 0
6051.08 | 0 | 0 | 3.9314e-05 | -0.013896 | 0.0073884 | 0 | -0.0070978 | 0.003774 | 0 | -0.18898 | 0.96215 | 0 | 0.035713 | 0.92574 | 0 | -0.18183 | 0 | 0
6100 | 0 | 0 | 3.9314e-05 | -0.021014 | 0.0099244 | 0 | -0.0069031 | 0.0032601 | 0 | -0.20268 | 0.96903 | 0 | 0.041079 | 0.93901 | 0 | -0.1964 | 0 | 0
6200 | 0 | 0 | 3.9314e-05 | -0.029055 | 0.01034 | 0 | -0.014527 | 0.0051701 | 0 | -0.23132 | 0.98086 | 0 | 0.053508 | 0.96209 | 0 | -0.22689 | 0 | 0
6300 | 0 | 0 | 3.9314e-05 | -0.029812 | 0.0073225 | 0 | -0.014906 | 0.0036612 | 0 | -0.26075 | 0.98969 | 0 | 0.067991 | 0.97949 | 0 | -0.25806 | 0 | 0
6400 | 0 | 0 | 3.9314e-05 | -0.030478 | 0.0042888 | 0 | -0.015239 | 0.0021444 | 0 | -0.2909 | 0.9955 | 0 | 0.084621 | 0.99102 | 0 | -0.28959 | 0 | 0
6500 | 0 | 0 | 3.9314e-05 | -0.027431 | 0.001097 | 0 | -0.015531 | 0.00062109 | 0 | -0.32167 | 0.99826 | 0 | 0.10347 | 0.99653 | 0 | -0.32111 | 0 | 0
6576.62 | 0 | 0 | 3.9314e-05 | -0.015728 | -0.00054924 | 0 | -0.012051 | -0.00042082 | 0 | -0.34562 | 0.99832 | 0 | 0.11945 | 0.99664 | 0 | -0.34504 | 0 | 0
6600 | 0 | 0 | 3.9314e-05 | -0.019304 | -0.001113 | 0 | -0.003658 | -0.00021092 | 0 | -0.35295 | 0.99798 | 0 | 0.12458 | 0.99596 | 0 | -0.35224 | 0 | 0
6700 | 0 | 0 | 3.9314e-05 | -0.030543 | -0.0048102 | 0 | -0.015272 | -0.0024051 | 0 | -0.38387 | 0.99467 | 0 | 0.14736 | 0.98937 | 0 | -0.38182 | 0 | 0 | x
6800 | 0 | 0 | 3.9314e-05 | -0.0297 | -0.0077973 | 0 | -0.01485 | -0.0038986 | 0 | -0.41399 | 0.98837 | 0 | 0.17139 | 0.97687 | 0 | -0.40918 | 0 | 0
6900 | 0 | 0 | 3.9314e-05 | -0.028783 | -0.010773 | 0 | -0.014392 | -0.0053866 | 0 | -0.44323 | 0.97908 | 0 | 0.19646 | 0.9586 | 0 | -0.43396 | 0 | 0
7000 | 0 | 0 | 3.9314e-05 | -0.027792 | -0.013712 | 0 | -0.013896 | -0.0068558 | 0 | -0.47152 | 0.96684 | 0 | 0.22233 | 0.93478 | 0 | -0.45589 | 0 | 0
7100 | 0 | 0 | 3.9314e-05 | -0.013649 | -0.0084889 | 0 | -0.01336 | -0.0083094 | 0 | -0.49878 | 0.95168 | 0 | 0.24878 | 0.90569 | 0 | -0.47467 | 0 | 0
7102.16 | 0 | 0 | 3.9314e-05 | -0.013346 | -0.0083397 | 0 | -0.00028828 | -0.00018014 | 0 | -0.49935 | 0.95132 | 0 | 0.24935 | 0.905 | 0 | -0.47504 | 0 | 0
7200 | 0 | 0 | 3.9314e-05 | -0.024053 | -0.01829 | 0 | -0.011895 | -0.0090452 | 0 | -0.52431 | 0.93411 | 0 | 0.2749 | 0.87256 | 0 | -0.48976 | 0 | 0
7300 | 0 | 0 | 3.9314e-05 | -0.02182 | -0.020291 | 0 | -0.01091 | -0.010145 | 0 | -0.54737 | 0.91472 | 0 | 0.29962 | 0.83671 | 0 | -0.5007 | 0 | 0
7400 | 0 | 0 | 3.9314e-05 | -0.019262 | -0.022034 | 0 | -0.009631 | -0.011017 | 0 | -0.56792 | 0.89356 | 0 | 0.32253 | 0.79845 | 0 | -0.50747 | 0 | 0
7500 | 0 | 0 | 3.9314e-05 | -0.016655 | -0.023724 | 0 | -0.0083274 | -0.011862 | 0 | -0.58587 | 0.87068 | 0 | 0.34325 | 0.75808 | 0 | -0.51011 | 0 | 0
7600 | 0 | 0 | 3.9314e-05 | -0.014 | -0.02534 | 0 | -0.0069999 | -0.01267 | 0 | -0.6012 | 0.84615 | 0 | 0.36144 | 0.71597 | 0 | -0.50871 | 0 | 0
7700 | 0 | 0 | 3.9314e-05 | -0.011311 | -0.026894 | 0 | -0.0056554 | -0.013447 | 0 | -0.61386 | 0.82003 | 0 | 0.37682 | 0.67245 | 0 | -0.50338 | 0 | 0
7800 | 0 | 0 | 3.9314e-05 | -0.008583 | -0.028375 | 0 | -0.0042915 | -0.014187 | 0 | -0.6238 | 0.7924 | 0 | 0.38913 | 0.62789 | 0 | -0.4943 | 0 | 0
7900 | 0 | 0 | 3.9314e-05 | -0.0058346 | -0.029767 | 0 | -0.0029173 | -0.014883 | 0 | -0.63101 | 0.76333 | 0 | 0.39818 | 0.58267 | 0 | -0.48167 | 0 | 0
8000 | 0 | 0 | 3.9314e-05 | -0.0030754 | -0.031086 | 0 | -0.0015377 | -0.015543 | 0 | -0.63547 | 0.7329 | 0 | 0.40382 | 0.53714 | 0 | -0.46573 | 0 | 0
8100 | 0 | 0 | 3.9314e-05 | -0.00030464 | -0.032322 | 0 | -0.00015232 | -0.016161 | 0 | -0.63716 | 0.7012 | 0 | 0.40597 | 0.49168 | 0 | -0.44677 | 0 | 0
8200 | 0 | 0 | 3.9314e-05 | 0.0024693 | -0.033466 | 0 | 0.0012347 | -0.016733 | 0 | -0.63608 | 0.6683 | 0 | 0.40459 | 0.44663 | 0 | -0.42509 | 0 | 0
8300 | 0 | 0 | 3.9314e-05 | 0.0052387 | -0.034517 | 0 | 0.0026193 | -0.017259 | 0 | -0.63222 | 0.63431 | 0 | 0.3997 | 0.40235 | 0 | -0.40102 | 0 | 0
8400 | 0 | 0 | 3.9314e-05 | 0.0079882 | -0.035475 | 0 | 0.0039941 | -0.017738 | 0 | -0.62561 | 0.59931 | 0 | 0.39139 | 0.35918 | 0 | -0.37494 | 0 | 0
8500 | 0 | 0 | 3.9314e-05 | 0.010713 | -0.03633 | 0 | 0.0053566 | -0.018165 | 0 | -0.61626 | 0.56341 | 0 | 0.37977 | 0.31743 | 0 | -0.34721 | 0 | 0
8600 | 0 | 0 | 3.9314e-05 | 0.013412 | -0.037092 | 0 | 0.0067062 | -0.018546 | 0 | -0.60419 | 0.5267 | 0 | 0.36505 | 0.27741 | 0 | -0.31823 | 0 | 0
8700 | 0 | 0 | 3.9314e-05 | 0.01608 | -0.037754 | 0 | 0.0080401 | -0.018877 | 0 | -0.58945 | 0.48928 | 0 | 0.34745 | 0.23939 | 0 | -0.2884 | 0 | 0
8800 | 0 | 0 | 3.9314e-05 | 0.018699 | -0.038305 | 0 | 0.0093495 | -0.019152 | 0 | -0.57206 | 0.45125 | 0 | 0.32725 | 0.20362 | 0 | -0.25814 | 0 | 0
8900 | 0 | 0 | 3.9314e-05 | 0.021264 | -0.03876 | 0 | 0.010632 | -0.01938 | 0 | -0.55208 | 0.41272 | 0 | 0.30479 | 0.17033 | 0 | -0.22785 | 0 | 0
9000 | 0 | 0 | 3.9314e-05 | 0.023776 | -0.039105 | 0 | 0.011888 | -0.019552 | 0 | -0.52956 | 0.37378 | 0 | 0.28043 | 0.13971 | 0 | -0.19794 | 0 | 0
9100 | 0 | 0 | 3.9314e-05 | 0.026219 | -0.039344 | 0 | 0.01311 | -0.019672 | 0 | -0.50456 | 0.33456 | 0 | 0.25458 | 0.11193 | 0 | -0.1688 | 0 | 0
9200 | 0 | 0 | 3.9314e-05 | 0.028592 | -0.03947 | 0 | 0.014296 | -0.019735 | 0 | -0.47715 | 0.29515 | 0 | 0.22768 | 0.087115 | 0 | -0.14083 | 0 | 0
9300 | 0 | 0 | 3.9314e-05 | 0.030654 | -0.039193 | 0 | 0.015443 | -0.019745 | 0 | -0.44741 | 0.25567 | 0 | 0.20018 | 0.065369 | 0 | -0.11439 | 0 | 0
9398.5 | 0 | 0 | 3.9314e-05 | 0.016532 | -0.019702 | 0 | 0.016284 | -0.019407 | 0 | -0.41592 | 0.21682 | 0 | 0.17299 | 0.04701 | 0 | -0.090179 | 0 | 0
9400 | 0 | 0 | 3.9314e-05 | 0.01678 | -0.019998 | 0 | 0.00024798 | -0.00029553 | 0 | -0.41542 | 0.21623 | 0 | 0.17258 | 0.046754 | 0 | -0.089826 | 0 | 0
9500 | 0 | 0 | 3.9314e-05 | 0.033064 | -0.039404 | 0 | 0.016532 | -0.019702 | 0 | -0.38236 | 0.17682 | 0 | 0.1462 | 0.031266 | 0 | -0.06761 | 0 | 0
9600 | 0 | 0 | 3.9314e-05 | 0.033064 | -0.039404 | 0 | 0.016532 | -0.019702 | 0 | -0.34929 | 0.13742 | 0 | 0.12201 | 0.018884 | 0 | -0.047999 | 0 | 0
9700 | 0 | 0 | 3.9314e-05 | 0.033064 | -0.039404 | 0 | 0.016532 | -0.019702 | 0 | -0.31623 | 0.098014 | 0 | 0.1 | 0.0096067 | 0 | -0.030995 | 0 | 0
9800 | 0 | 0 | 3.9314e-05 | 0.033064 | -0.039404 | 0 | 0.016532 | -0.019702 | 0 | -0.28317 | 0.05861 | 0 | 0.080183 | 0.0034351 | 0 | -0.016596 | 0 | 0
9900 | 0 | 0 | 3.9314e-05 | 0.033064 | -0.039404 | 0 | 0.016532 | -0.019702 | 0 | -0.2501 | 0.019205 | 0 | 0.062551 | 0.00036884 | 0 | -0.0048033 | 0 | 0
10000 | 0 | 0 | 3.9314e-05 | 0.033064 | -0.039404 | 0 | 0.016532 | -0.019702 | 0 | -0.21704 | -0.020199 | 0 | 0.047105 | 0.000408 | 0 | 0.004384 | 0 | 0
10100 | 0 | 0 | 3.9314e-05 | 0.033064 | -0.039404 | 0 | 0.016532 | -0.019702 | 0 | -0.18397 | -0.059603 | 0 | 0.033846 | 0.0035526 | 0 | 0.010965 | 0 | 0
10200 | 0 | 0 | 3.9314e-05 | 0.033064 | -0.039404 | 0 | 0.016532 | -0.019702 | 0 | -0.15091 | -0.099008 | 0 | 0.022774 | 0.0098026 | 0 | 0.014941 | 0 | 0
10300 | 0 | 0 | 3.9314e-05 | 0.033064 | -0.039404 | 0 | 0.016532 | -0.019702 | 0 | -0.11785 | -0.13841 | 0 | 0.013887 | 0.019158 | 0 | 0.016311 | 0 | 0
10400 | 0 | 0 | 3.9314e-05 | 0.033064 | -0.039404 | 0 | 0.016532 | -0.019702 | 0 | -0.084781 | -0.17782 | 0 | 0.0071878 | 0.031619 | 0 | 0.015075 | 0 | 0
10500 | 0 | 0 | 3.9314e-05 | 0.033064 | -0.039404 | 0 | 0.016532 | -0.019702 | 0 | -0.051717 | -0.21722 | 0 | 0.0026746 | 0.047185 | 0 | 0.011234 | 0 | 0
10600 | 0 | 0 | 3.9314e-05 | 0.033064 | -0.039404 | 0 | 0.016532 | -0.019702 | 0 | -0.018653 | -0.25663 | 0 | 0.00034792 | 0.065857 | 0 | 0.0047867 | 0 | 0
10700 | 0 | 0 | 3.9314e-05 | 0.033064 | -0.039404 | 0 | 0.016532 | -0.019702 | 0 | 0.014412 | -0.29603 | 0 | 0.00020769 | 0.087634 | 0 | -0.0042663 | 0 | 0
10800 | 0 | 0 | 3.9314e-05 | 0.033064 | -0.039404 | 0 | 0.016532 | -0.019702 | 0 | 0.047476 | -0.33543 | 0 | 0.0022539 | 0.11252 | 0 | -0.015925 | 0 | 0
10900 | 0 | 0 | 3.9314e-05 | 0.033064 | -0.039404 | 0 | 0.016532 | -0.019702 | 0 | 0.08054 | -0.37484 | 0 | 0.0064867 | 0.1405 | 0 | -0.030189 | 0 | 0
11000 | 0 | 0 | 3.9314e-05 | 0.033064 | -0.039404 | 0 | 0.016532 | -0.019702 | 0 | 0.1136 | -0.41424 | 0 | 0.012906 | 0.1716 | 0 | -0.04706 | 0 | 0
11100 | 0 | 0 | 3.9314e-05 | 0.033064 | -0.039404 | 0 | 0.016532 | -0.019702 | 0 | 0.14667 | -0.45365 | 0 | 0.021512 | 0.2058 | 0 | -0.066536 | 0 | 0
11200 | 0 | 0 | 3.9314e-05 | 0.033064 | -0.039404 | 0 | 0.016532 | -0.019702 | 0 | 0.17973 | -0.49305 | 0 | 0.032304 | 0.2431 | 0 | -0.088617 | 0 | 0
11300 | 0 | 0 | 3.9314e-05 | 0.033064 | -0.039404 | 0 | 0.016532 | -0.019702 | 0 | 0.2128 | -0.53246 | 0 | 0.045282 | 0.28351 | 0 | -0.1133 | 0 | 0
11400 | 0 | 0 | 3.9314e-05 | 0.033064 | -0.039404 | 0 | 0.016532 | -0.019702 | 0 | 0.24586 | -0.57186 | 0 | 0.060448 | 0.32702 | 0 | -0.1406 | 0 | 0
11500 | 0 | 0 | 3.9314e-05 | 0.033064 | -0.039404 | 0 | 0.016532 | -0.019702 | 0 | 0.27893 | -0.61126 | 0 | 0.077799 | 0.37364 | 0 | -0.1705 | 0 | 0
11600 | 0 | 0 | 3.9314e-05 | 0.033064 | -0.039404 | 0 | 0.016532 | -0.019702 | 0 | 0.31199 | -0.65067 | 0 | 0.097337 | 0.42337 | 0 | -0.203 | 0 | 0
11700 | 0 | 0 | 3.9314e-05 | 0.033064 | -0.039404 | 0 | 0.016532 | -0.019702 | 0 | 0.34505 | -0.69007 | 0 | 0.11906 | 0.4762 | 0 | -0.23811 | 0 | 0
11800 | 0 | 0 | 3.9314e-05 | 0.033064 | -0.039404 | 0 | 0.016532 | -0.019702 | 0 | 0.37812 | -0.72948 | 0 | 0.14297 | 0.53214 | 0 | -0.27583 | 0 | 0
11900 | 0 | 0 | 3.9314e-05 | 0.033064 | -0.039404 | 0 | 0.016532 | -0.019702 | 0 | 0.41118 | -0.76888 | 0 | 0.16907 | 0.59118 | 0 | -0.31615 | 0 | 0
12000 | 0 | 0 | 3.9314e-05 | 0.033064 | -0.039404 | 0 | 0.016532 | -0.019702 | 0 | 0.44425 | -0.80829 | 0 | 0.19735 | 0.65333 | 0 | -0.35908 | 0 | 0
12100 | 0 | 0 | 3.9314e-05 | 0.033064 | -0.039404 | 0 | 0.016532 | -0.019702 | 0 | 0.47731 | -0.84769 | 0 | 0.22783 | 0.71858 | 0 | -0.40461 | 0 | 0
12200 | 0 | 0 | 3.9314e-05 | 0.033064 | -0.039404 | 0 | 0.016532 | -0.019702 | 0 | 0.51037 | -0.8871 | 0 | 0.26048 | 0.78694 | 0 | -0.45275 | 0 | 0
12300 | 0 | 0 | 3.9314e-05 | 0.033064 | -0.039404 | 0 | 0.016532 | -0.019702 | 0 | 0.54344 | -0.9265 | 0 | 0.29533 | 0.8584 | 0 | -0.5035 | 0 | 0
12400 | 0 | 0 | 3.9314e-05 | 0.033064 | -0.039404 | 0 | 0.016532 | -0.019702 | 0 | 0.5765 | -0.9659 | 0 | 0.33236 | 0.93297 | 0 | -0.55685 | 0 | 0
12500 | 0 | 0 | 3.9314e-05 | -2.05 | 2.4431 | 0 | 0.016532 | -0.019702 | 0 | 0.60957 | -1.0053 | 0 | 0.37157 | 1.0106 | 0 | -0.6128 | 0 | 0
0 | 0 | 0 | 3.9314e-05 | 0 | 0 | 0 | 0 | 0 | 0 | -1.4569 | 1.4575 | 0 | 2.1227 | 2.1242 | 0 | -2.1234 | 0 | 0
0 | 0 | 0 | 3.9314e-05 | 0 | 0 | 0 | 0 | 0 | 0 | -1.4569 | 1.4575 | 0 | 2.1227 | 2.1242 | 0 | -2.1234 | 0 | 0
0 | 0 | 0 | 3.9314e-05 | 0 | 0 | 0 | 0 | 0 | 0 | -1.4569 | 1.4575 | 0 | 2.1227 | 2.1242 | 0 | -2.1234 | 0 | 0
0 | 0 | 0 | 3.9314e-05 | 0 | 0 | 0 | 0 | 0 | 0 | -1.4569 | 1.4575 | 0 | 2.1227 | 2.1242 | 0 | -2.1234 | 0 | 0
0 | 0 | 0 | 3.9314e-05 | 0 | 0 | 0 | 0 | 0 | 0 | -1.4569 | 1.4575 | 0 | 2.1227 | 2.1242 | 0 | -2.1234 | 0 | 0
0 | 0 | 0 | 3.9314e-05 | 0 | 0 | 0 | 0 | 0 | 0 | -1.4569 | 1.4575 | 0 | 2.1227 | 2.1242 | 0 | -2.1234 | 0 | 0
0 | 0 | 0 | 3.9314e-05 | 0 | 0 | 0 | 0 | 0 | 0 | -1.4569 | 1.4575 | 0 | 2.1227 | 2.1242 | 0 | -2.1234 | 0 | 0
0 | 0 | 0 | 3.9314e-05 | 0 | 0 | 0 | 0 | 0 | 0 | -1.4569 | 1.4575 | 0 | 2.1227 | 2.1242 | 0 | -2.1234 | 0 | 0
0 | 0 | 0 | 3.9314e-05 | 0 | 0 | 0 | 0 | 0 | 0 | -1.4569 | 1.4575 | 0 | 2.1227 | 2.1242 | 0 | -2.1234 | 0 | 0
0 | 0 | 0 | 3.9314e-05 | 0 | 0 | 0 | 0 | 0 | 0 | -1.4569 | 1.4575 | 0 | 2.1227 | 2.1242 | 0 | -2.1234 | 0 | 0
0 | 0 | 0 | 3.9314e-05 | 0 | 0 | 0 | 0 | 0 | 0 | -1.4569 | 1.4575 | 0 | 2.1227 | 2.1242 | 0 | -2.1234 | 0 | 0
0 | 0 | 0 | 3.9314e-05 | 0 | 0 | 0 | 0 | 0 | 0 | -1.4569 | 1.4575 | 0 | 2.1227 | 2.1242 | 0 | -2.1234 | 0 | 0
0 | 0 | 0 | 3.9314e-05 | 0 | 0 | 0 | 0 | 0 | 0 | -1.4569 | 1.4575 | 0 | 2.1227 | 2.1242 | 0 | -2.1234 | 0 | 0
0 | 0 | 0 | 3.9314e-05 | 0 | 0 | 0 | 0 | 0 | 0 | -1.4569 | 1.4575 | 0 | 2.1227 | 2.1242 | 0 | -2.1234 | 0 | 0
0 | 0 | 0 | 3.9314e-05 | 0 | 0 | 0 | 0 | 0 | 0 | -1.4569 | 1.4575 | 0 | 2.1227 | 2.1242 | 0 | -2.1234 | 0 | 0
0 | 0 | 0 | 3.9314e-05 | 0 | 0 | 0 | 0 | 0 | 0 | -1.4569 | 1.4575 | 0 | 2.1227 | 2.1242 | 0 | -2.1234 | 0 | 0
0 | 0 | 0 | 3.9314e-05 | 0 | 0 | 0 | 0 | 0 | 0 | -1.4569 | 1.4575 | 0 | 2.1227 | 2.1242 | 0 | -2.1234 | 0 | 0
0 | 0 | 0 | 3.9314e-05 | 0 | 0 | 0 | 0 | 0 | 0 | -1.4569 | 1.4575 | 0 | 2.1227 | 2.1242 | 0 | -2.1234 | 0 | 0
0 | 0 | 0 | 3.9314e-05 | 0 | 0 | 0 | 0 | 0 | 0 | -1.4569 | 1.4575 | 0 | 2.1227 | 2.1242 | 0 | -2.1234 | 0 | 0
0 | 0 | 0 | 3.9314e-05 | 0 | 0 | 0 | 0 | 0 | 0 | -1.4569 | 1.4575 | 0 | 2.1227 | 2.1242 | 0 | -2.1234 | 0 | 0
0 | 0 | 0 | 3.9314e-05 | 0 | 0 | 0 | 0 | 0 | 0 | -1.4569 | 1.4575 | 0 | 2.1227 | 2.1242 | 0 | -2.1234 | 0 | 0
0 | 0 | 0 | 3.9314e-05 | 0 | 0 | 0 | 0 | 0 | 0 | -1.4569 | 1.4575 | 0 | 2.1227 | 2.1242 | 0 | -2.1234 | 0 | 0
0 | 0 | 0 | 3.9314e-05 | 0 | 0 | 0 | 0 | 0 | 0 | -1.4569 | 1.4575 | 0 | 2.1227 | 2.1242 | 0 | -2.1234 | 0 | 0
0 | 0 | 0 | 3.9314e-05 | 0 | 0 | 0 | 0 | 0 | 0 | -1.4569 | 1.4575 | 0 | 2.1227 | 2.1242 | 0 | -2.1234 | 0 | 0
0 | 0 | 0 | 3.9314e-05 | 0 | 0 | 0 | 0 | 0 | 0 | -1.4569 | 1.4575 | 0 | 2.1227 | 2.1242 | 0 | -2.1234 | 0 | 0
0 | 0 | 0 | 3.9314e-05 | 0 | 0 | 0 | 0 | 0 | 0 | -1.4569 | 1.4575 | 0 | 2.1227 | 2.1242 | 0 | -2.1234 | 0 | 0
0 | 0 | 0 | 3.9314e-05 | 0 | 0 | 0 | 0 | 0 | 0 | -1.4569 | 1.4575 | 0 | 2.1227 | 2.1242 | 0 | -2.1234 | 0 | 0
0 | 0 | 0 | 3.9314e-05 | 0 | 0 | 0 | 0 | 0 | 0 | -1.4569 | 1.4575 | 0 | 2.1227 | 2.1242 | 0 | -2.1234 | 0 | 0
0 | 0 | 0 | 3.9314e-05 | 0 | 0 | 0 | 0 | 0 | 0 | -1.4569 | 1.4575 | 0 | 2.1227 | 2.1242 | 0 | -2.1234 | 0 | 0
0 | 0 | 0 | 3.9314e-05 | 0 | 0 | 0 | 0 | 0 | 0 | -1.4569 | 1.4575 | 0 | 2.1227 | 2.1242 | 0 | -2.1234 | 0 | 0
0 | 0 | 0 | 3.9314e-05 | 0 | 0 | 0 | 0 | 0 | 0 | -1.4569 | 1.4575 | 0 | 2.1227 | 2.1242 | 0 | -2.1234 | 0 | 0
0 | 0 | 0 | 3.9314e-05 | 0 | 0 | 0 | 0 | 0 | 0 | -1.4569 | 1.4575 | 0 | 2.1227 | 2.1242 | 0 | -2.1234 | 0 | 0
0 | 0 | 0 | 3.9314e-05 | 0 | 0 | 0 | 0 | 0 | 0 | -1.4569 | 1.4575 | 0 | 2.1227 | 2.1242 | 0 | -2.1234 | 0 | 0
0 | 0 | 0 | 3.9314e-05 | 0 | 0 | 0 | 0 | 0 | 0 | -1.4569 | 1.4575 | 0 | 2.1227 | 2.1242 | 0 | -2.1234 | 0 | 0
0 | 0 | 0 | 3.9314e-05 | 0 | 0 | 0 | 0 | 0 | 0 | -1.4569 | 1.4575 | 0 | 2.1227 | 2.1242 | 0 | -2.1234 | 0 | 0
0 | 0 | 0 | 3.9314e-05 | 0 | 0 | 0 | 0 | 0 | 0 | -1.4569 | 1.4575 | 0 | 2.1227 | 2.1242 | 0 | -2.1234 | 0 | 0
0 | 0 | 0 | 3.9314e-05 | 0 | 0 | 0 | 0 | 0 | 0 | -1.4569 | 1.4575 | 0 | 2.1227 | 2.1242 | 0 | -2.1234 | 0 | 0
0 | 0 | 0 | 3.9314e-05 | 0 | 0 | 0 | 0 | 0 | 0 | -1.4569 | 1.4575 | 0 | 2.1227 | 2.1242 | 0 | -2.1234 | 0 | 0
0 | 0 | 0 | 3.9314e-05 | 0 | 0 | 0 | 0 | 0 | 0 | -1.4569 | 1.4575 | 0 | 2.1227 | 2.1242 | 0 | -2.1234 | 0 | 0
0 | 0 | 0 | 3.9314e-05 | 0 | 0 | 0 | 0 | 0 | 0 | -1.4569 | 1.4575 | 0 | 2.1227 | 2.1242 | 0 | -2.1234 | 0 | 0 | x
0 | 0 | 0 | 3.9314e-05 | 0 | 0 | 0 | 0 | 0 | 0 | -1.4569 | 1.4575 | 0 | 2.1227 | 2.1242 | 0 | -2.1234 | 0 | 0
0 | 0 | 0 | 3.9314e-05 | 0 | 0 | 0 | 0 | 0 | 0 | -1.4569 | 1.4575 | 0 | 2.1227 | 2.1242 | 0 | -2.1234 | 0 | 0
0 | 0 | 0 | 3.9314e-05 | 0 | 0 | 0 | 0 | 0 | 0 | -1.4569 | 1.4575 | 0 | 2.1227 | 2.1242 | 0 | -2.1234 | 0 | 0
0 | 0 | 0 | 3.9314e-05 | 0 | 0 | 0 | 0 | 0 | 0 | -1.4569 | 1.4575 | 0 | 2.1227 | 2.1242 | 0 | -2.1234 | 0 | 0
0 | 0 | 0 | 3.9314e-05 | 0 | 0 | 0 | 0 | 0 | 0 | -1.4569 | 1.4575 | 0 | 2.1227 | 2.1242 | 0 | -2.1234 | 0 | 0
0 | 0 | 0 | 3.9314e-05 | 0 | 0 | 0 | 0 | 0 | 0 | -1.4569 | 1.4575 | 0 | 2.1227 | 2.1242 | 0 | -2.1234 | 0 | 0
0 | 0 | 0 | 3.9314e-05 | 0 | 0 | 0 | 0 | 0 | 0 | -1.4569 | 1.4575 | 0 | 2.1227 | 2.1242 | 0 | -2.1234 | 0 | 0
0 | 0 | 0 | 3.9314e-05 | 0 | 0 | 0 | 0 | 0 | 0 | -1.4569 | 1.4575 | 0 | 2.1227 | 2.1242 | 0 | -2.1234 | 0 | 0
0 | 0 | 0 | 3.9314e-05 | 0 | 0 | 0 | 0 | 0 | 0 | -1.4569 | 1.4575 | 0 | 2.1227 | 2.1242 | 0 | -2.1234 | 0 | 0
0 | 0 | 0 | 3.9314e-05 | 0 | 0 | 0 | 0 | 0 | 0 | -1.4569 | 1.4575 | 0 | 2.1227 | 2.1242 | 0 | -2.1234 | 0 | 0
0 | 0 | 0 | 3.9314e-05 | 0 | 0 | 0 | 0 | 0 | 0 | -1.4569 | 1.4575 | 0 | 2.1227 | 2.1242 | 0 | -2.1234 | 0 | 0
0 | 0 | 0 | 3.9314e-05 | 0 | 0 | 0 | 0 | 0 | 0 | -1.4569 | 1.4575 | 0 | 2.1227 | 2.1242 | 0 | -2.1234 | 0 | 0
0 | 0 | 0 | 3.9314e-05 | 0 | 0 | 0 | 0 | 0 | 0 | -1.4569 | 1.4575 | 0 | 2.1227 | 2.1242 | 0 | -2.1234 | 0 | 0
0 | 0 | 0 | 3.9314e-05 | 0 | 0 | 0 | 0 | 0 | 0 | -1.4569 | 1.4575 | 0 | 2.1227 | 2.1242 | 0 | -2.1234 | 0 | 0
0 | 0 | 0 | 3.9314e-05 | 0 | 0 | 0 | 0 | 0 | 0 | -1.4569 | 1.4575 | 0 | 2.1227 | 2.1242 | 0 | -2.1234 | 0 | 0
0 | 0 | 0 | 3.9314e-05 | 0 | 0 | 0 | 0 | 0 | 0 | -1.4569 | 1.4575 | 0 | 2.1227 | 2.1242 | 0 | -2.1234 | 0 | 0
0 | 0 | 0 | 3.9314e-05 | 0 | 0 | 0 | 0 | 0 | 0 | -1.4569 | 1.4575 | 0 | 2.1227 | 2.1242 | 0 | -2.1234 | 0 | 0
0 | 0 | 0 | 3.9314e-05 | 0 | 0 | 0 | 0 | 0 | 0 | -1.4569 | 1.4575 | 0 | 2.1227 | 2.1242 | 0 | -2.1234 | 0 | 0
0 | 0 | 0 | 3.9314e-05 | 0 | 0 | 0 | 0 | 0 | 0 | -1.4569 | 1.4575 | 0 | 2.1227 | 2.1242 | 0 | -2.1234 | 0 | 0
0 | 0 | 0 | 3.9314e-05 | 0 | 0 | 0 | 0 | 0 | 0 | -1.4569 | 1.4575 | 0 | 2.1227 | 2.1242 | 0 | -2.1234 | 0 | 0
0 | 0 | 0 | 3.9314e-05 | 0 | 0 | 0 | 0 | 0 | 0 | -1.4569 | 1.4575 | 0 | 2.1227 | 2.1242 | 0 | -2.1234 | 0 | 0
0 | 0 | 0 | 3.9314e-05 | 0 | 0 | 0 | 0 | 0 | 0 | -1.4569 | 1.4575 | 0 | 2.1227 | 2.1242 | 0 | -2.1234 | 0 | 0
0 | 0 | 0 | 3.9314e-05 | 0 | 0 | 0 | 0 | 0 | 0 | -1.4569 | 1.4575 | 0 | 2.1227 | 2.1242 | 0 | -2.1234 | 0 | 0
0 | 0 | 0 | 3.9314e-05 | 0 | 0 | 0 | 0 | 0 | 0 | -1.4569 | 1.4575 | 0 | 2.1227 | 2.1242 | 0 | -2.1234 | 0 | 0
0 | 0 | 0 | 3.9314e-05 | 0 | 0 | 0 | 0 | 0 | 0 | -1.4569 | 1.4575 | 0 | 2.1227 | 2.1242 | 0 | -2.1234 | 0 | 0
0 | 0 | 0 | 3.9314e-05 | 0 | 0 | 0 | 0 | 0 | 0 | -1.4569 | 1.4575 | 0 | 2.1227 | 2.1242 | 0 | -2.1234 | 0 | 0
0 | 0 | 0 | 3.9314e-05 | 0 | 0 | 0 | 0 | 0 | 0 | -1.4569 | 1.4575 | 0 | 2.1227 | 2.1242 | 0 | -2.1234 | 0 | 0
0 | 0 | 0 | 3.9314e-05 | 0 | 0 | 0 | 0 | 0 | 0 | -1.4569 | 1.4575 | 0 | 2.1227 | 2.1242 | 0 | -2.1234 | 0 | 0
0 | 0 | 0 | 3.9314e-05 | 0 | 0 | 0 | 0 | 0 | 0 | -1.4569 | 1.4575 | 0 | 2.1227 | 2.1242 | 0 | -2.1234 | 0 | 0
0 | 0 | 0 | 3.9314e-05 | 0 | 0 | 0 | 0 | 0 | 0 | -1.4569 | 1.4575 | 0 | 2.1227 | 2.1242 | 0 | -2.1234 | 0 | 0
0 | 0 | 0 | 3.9314e-05 | 0 | 0 | 0 | 0 | 0 | 0 | -1.4569 | 1.4575 | 0 | 2.1227 | 2.1242 | 0 | -2.1234 | 0 | 0
0 | 0 | 0 | 3.9314e-05 | 0 | 0 | 0 | 0 | 0 | 0 | -1.4569 | 1.4575 | 0 | 2.1227 | 2.1242 | 0 | -2.1234 | 0 | 0
0 | 0 | 0 | 3.9314e-05 | 0 | 0 | 0 | 0 | 0 | 0 | -1.4569 | 1.4575 | 0 | 2.1227 | 2.1242 | 0 | -2.1234 | 0 | 0
0 | 0 | 0 | 3.9314e-05 | 0 | 0 | 0 | 0 | 0 | 0 | -1.4569 | 1.4575 | 0 | 2.1227 | 2.1242 | 0 | -2.1234 | 0 | 0
0 | 0 | 0 | 3.9314e-05 | 0 | 0 | 0 | 0 | 0 | 0 | -1.4569 | 1.4575 | 0 | 2.1227 | 2.1242 | 0 | -2.1234 | 0 | 0
0 | 0 | 0 | 3.9314e-05 | 0 | 0 | 0 | 0 | 0 | 0 | -1.4569 | 1.4575 | 0 | 2.1227 | 2.1242 | 0 | -2.1234 | 0 | 0
0 | 0 | 0 | 3.9314e-05 | 0 | 0 | 0 | 0 | 0 | 0 | -1.4569 | 1.4575 | 0 | 2.1227 | 2.1242 | 0 | -2.1234 | 0 | 0
0 | 0 | 0 | 3.9314e-05 | 0 | 0 | 0 | 0 | 0 | 0 | -1.4569 | 1.4575 | 0 | 2.1227 | 2.1242 | 0 | -2.1234 | 0 | 0
0 | 0 | 0 | 3.9314e-05 | 0 | 0 | 0 | 0 | 0 | 0 | -1.4569 | 1.4575 | 0 | 2.1227 | 2.1242 | 0 | -2.1234 | 0 | 0
0 | 0 | 0 | 3.9314e-05 | 0 | 0 | 0 | 0 | 0 | 0 | -1.4569 | 1.4575 | 0 | 2.1227 | 2.1242 | 0 | -2.1234 | 0 | 0
0 | 0 | 0 | 3.9314e-05 | 0 | 0 | 0 | 0 | 0 | 0 | -1.4569 | 1.4575 | 0 | 2.1227 | 2.1242 | 0 | -2.1234 | 0 | 0
0 | 0 | 0 | 3.9314e-05 | 0 | 0 | 0 | 0 | 0 | 0 | -1.4569 | 1.4575 | 0 | 2.1227 | 2.1242 | 0 | -2.1234 | 0 | 0
0 | 0 | 0 | 3.9314e-05 | 0 | 0 | 0 | 0 | 0 | 0 | -1.4569 | 1.4575 | 0 | 2.1227 | 2.1242 | 0 | -2.1234 | 0 | 0
0 | 0 | 0 | 3.9314e-05 | 0 | 0 | 0 | 0 | 0 | 0 | -1.4569 | 1.4575 | 0 | 2.1227 | 2.1242 | 0 | -2.1234 | 0 | 0
0 | 0 | 0 | 3.9314e-05 | 0 | 0 | 0 | 0 | 0 | 0 | -1.4569 | 1.4575 | 0 | 2.1227 | 2.1242 | 0 | -2.1234 | 0 | 0
0 | 0 | 0 | 3.9314e-05 | 0 | 0 | 0 | 0 | 0 | 0 | -1.4569 | 1.4575 | 0 | 2.1227 | 2.1242 | 0 | -2.1234 | 0 | 0
0 | 0 | 0 | 3.9314e-05 | 0 | 0 | 0 | 0 | 0 | 0 | -1.4569 | 1.4575 | 0 | 2.1227 | 2.1242 | 0 | -2.1234 | 0 | 0
0 | 0 | 0 | 3.9314e-05 | 0 | 0 | 0 | 0 | 0 | 0 | -1.4569 | 1.4575 | 0 | 2.1227 | 2.1242 | 0 | -2.1234 | 0 | 0
0 | 0 | 0 | 3.9314e-05 | 0 | 0 | 0 | 0 | 0 | 0 | -1.4569 | 1.4575 | 0 | 2.1227 | 2.1242 | 0 | -2.1234 | 0 | 0
0 | 0 | 0 | 3.9314e-05 | 0 | 0 | 0 | 0 | 0 | 0 | -1.4569 | 1.4575 | 0 | 2.1227 | 2.1242 | 0 | -2.1234 | 0 | 0
0 | 0 | 0 | 3.9314e-05 | 0 | 0 | 0 | 0 | 0 | 0 | -1.4569 | 1.4575 | 0 | 2.1227 | 2.1242 | 0 | -2.1234 | 0 | 0
0 | 0 | 0 | 3.9314e-05 | 0 | 0 | 0 | 0 | 0 | 0 | -1.4569 | 1.4575 | 0 | 2.1227 | 2.1242 | 0 | -2.1234 | 0 | 0
0 | 0 | 0 | 3.9314e-05 | 0 | 0 | 0 | 0 | 0 | 0 | -1.4569 | 1.4575 | 0 | 2.1227 | 2.1242 | 0 | -2.1234 | 0 | 0
0 | 0 | 0 | 3.9314e-05 | 0 | 0 | 0 | 0 | 0 | 0 | -1.4569 | 1.4575 | 0 | 2.1227 | 2.1242 | 0 | -2.1234 | 0 | 0
0 | 0 | 0 | 3.9314e-05 | 0 | 0 | 0 | 0 | 0 | 0 | -1.4569 | 1.4575 | 0 | 2.1227 | 2.1242 | 0 | -2.1234 | 0 | 0
0 | 0 | 0 | 3.9314e-05 | 0 | 0 | 0 | 0 | 0 | 0 | -1.4569 | 1.4575 | 0 | 2.1227 | 2.1242 | 0 | -2.1234 | 0 | 0
0 | 0 | 0 | 3.9314e-05 | 0 | 0 | 0 | 0 | 0 | 0 | -1.4569 | 1.4575 | 0 | 2.1227 | 2.1242 | 0 | -2.1234 | 0 | 0
0 | 0 | 0 | 3.9314e-05 | 0 | 0 | 0 | 0 | 0 | 0 | -1.4569 | 1.4575 | 0 | 2.1227 | 2.1242 | 0 | -2.1234 | 0 | 0
0 | 0 | 0 | 3.9314e-05 | 0 | 0 | 0 | 0 | 0 | 0 | -1.4569 | 1.4575 | 0 | 2.1227 | 2.1242 | 0 | -2.1234 | 0 | 0
0 | 0 | 0 | 3.9314e-05 | 0 | 0 | 0 | 0 | 0 | 0 | -1.4569 | 1.4575 | 0 | 2.1227 | 2.1242 | 0 | -2.1234 | 0 | 0
0 | 0 | 0 | 3.9314e-05 | 0 | 0 | 0 | 0 | 0 | 0 | -1.4569 | 1.4575 | 0 | 2.1227 | 2.1242 | 0 | -2.1234 | 0 | 0
0 | 0 | 0 | 3.9314e-05 | 0 | 0 | 0 | 0 | 0 | 0 | -1.4569 | 1.4575 | 0 | 2.1227 | 2.1242 | 0 | -2.1234 | 0 | 0
0 | 0 | 0 | 3.9314e-05 | 0 | 0 | 0 | 0 | 0 | 0 | -1.4569 | 1.4575 | 0 | 2.1227 | 2.1242 | 0 | -2.1234 | 0 | 0
0 | 0 | 0 | 3.9314e-05 | 0 | 0 | 0 | 0 | 0 | 0 | -1.4569 | 1.4575 | 0 | 2.1227 | 2.1242 | 0 | -2.1234 | 0 | 0
0 | 0 | 0 | 3.9314e-05 | 0 | 0 | 0 | 0 | 0 | 0 | -1.4569 | 1.4575 | 0 | 2.1227 | 2.1242 | 0 | -2.1234 | 0 | 0
0 | 0 | 0 | 3.9314e-05 | 0 | 0 | 0 | 0 | 0 | 0 | -1.4569 | 1.4575 | 0 | 2.1227 | 2.1242 | 0 | -2.1234 | 0 | 0
0 | 0 | 0 | 3.9314e-05 | 0 | 0 | 0 | 0 | 0 | 0 | -1.4569 | 1.4575 | 0 | 2.1227 | 2.1242 | 0 | -2.1234 | 0 | 0
0 | 0 | 0 | 3.9314e-05 | 0 | 0 | 0 | 0 | 0 | 0 | -1.4569 | 1.4575 | 0 | 2.1227 | 2.1242 | 0 | -2.1234 | 0 | 0
0 | 0 | 0 | 3.9314e-05 | 0 | 0 | 0 | 0 | 0 | 0 | -1.4569 | 1.4575 | 0 | 2.1227 | 2.1242 | 0 | -2.1234 | 0 | 0
0 | 0 | 0 | 3.9314e-05 | 0 | 0 | 0 | 0 | 0 | 0 | -1.4569 | 1.4575 | 0 | 2.1227 | 2.1242 | 0 | -2.1234 | 0 | 0
0 | 0 | 0 | 3.9314e-05 | 0 | 0 | 0 | 0 | 0 | 0 | -1.4569 | 1.4575 | 0 | 2.1227 | 2.1242 | 0 | -2.1234 | 0 | 0
0 | 0 | 0 | 3.9314e-05 | 0 | 0 | 0 | 0 | 0 | 0 | -1.4569 | 1.4575 | 0 | 2.1227 | 2.1242 | 0 | -2.1234 | 0 | 0
0 | 0 | 0 | 3.9314e-05 | 0 | 0 | 0 | 0 | 0 | 0 | -1.4569 | 1.4575 | 0 | 2.1227 | 2.1242 | 0 | -2.1234 | 0 | 0
0 | 0 | 0 | 3.9314e-05 | 0 | 0 | 0 | 0 | 0 | 0 | -1.4569 | 1.4575 | 0 | 2.1227 | 2.1242 | 0 | -2.1234 | 0 | 0
0 | 0 | 0 | 3.9314e-05 | 0 | 0 | 0 | 0 | 0 | 0 | -1.4569 | 1.4575 | 0 | 2.1227 | 2.1242 | 0 | -2.1234 | 0 | 0
0 | 0 | 0 | 3.9314e-05 | 0 | 0 | 0 | 0 | 0 | 0 | -1.4569 | 1.4575 | 0 | 2.1227 | 2.1242 | 0 | -2.1234 | 0 | 0
0 | 0 | 0 | 3.9314e-05 | 0 | 0 | 0 | 0 | 0 | 0 | -1.4569 | 1.4575 | 0 | 2.1227 | 2.1242 | 0 | -2.1234 | 0 | 0
0 | 0 | 0 | 3.9314e-05 | 0 | 0 | 0 | 0 | 0 | 0 | -1.4569 | 1.4575 | 0 | 2.1227 | 2.1242 | 0 | -2.1234 | 0 | 0
0 | 0 | 0 | 3.9314e-05 | 0 | 0 | 0 | 0 | 0 | 0 | -1.4569 | 1.4575 | 0 | 2.1227 | 2.1242 | 0 | -2.1234 | 0 | 0
0 | 0 | 0 | 3.9314e-05 | 0 | 0 | 0 | 0 | 0 | 0 | -1.4569 | 1.4575 | 0 | 2.1227 | 2.1242 | 0 | -2.1234 | 0 | 0
0 | 0 | 0 | 3.9314e-05 | 0 | 0 | 0 | 0 | 0 | 0 | -1.4569 | 1.4575 | 0 | 2.1227 | 2.1242 | 0 | -2.1234 | 0 | 0
0 | 0 | 0 | 3.9314e-05 | 0 | 0 | 0 | 0 | 0 | 0 | -1.4569 | 1.4575 | 0 | 2.1227 | 2.1242 | 0 | -2.1234 | 0 | 0
0 | 0 | 0 | 3.9314e-05 | 0 | 0 | 0 | 0 | 0 | 0 | -1.4569 | 1.4575 | 0 | 2.1227 | 2.1242 | 0 | -2.1234 | 0 | 0
0 | 0 | 0 | 3.9314e-05 | 0 | 0 | 0 | 0 | 0 | 0 | -1.4569 | 1.4575 | 0 | 2.1227 | 2.1242 | 0 | -2.1234 | 0 | 0
0 | 0 | 0 | 3.9314e-05 | 0 | 0 | 0 | 0 | 0 | 0 | -1.4569 | 1.4575 | 0 | 2.1227 | 2.1242 | 0 | -2.1234 | 0 | 0
0 | 0 | 0 | 3.9314e-05 | 0 | 0 | 0 | 0 | 0 | 0 | -1.4569 | 1.4575 | 0 | 2.1227 | 2.1242 | 0 | -2.1234 | 0 | 0
0 | 0 | 0 | 3.9314e-05 | 0 | 0 | 0 | 0 | 0 | 0 | -1.4569 | 1.4575 | 0 | 2.1227 | 2.1242 | 0 | -2.1234 | 0 | 0
0 | 0 | 0 | 3.9314e-05 | 0 | 0 | 0 | 0 | 0 | 0 | -1.4569 | 1.4575 | 0 | 2.1227 | 2.1242 | 0 | -2.1234 | 0 | 0
0 | 0 | 0 | 3.9314e-05 | 0 | 0 | 0 | 0 | 0 | 0 | -1.4569 | 1.4575 | 0 | 2.1227 | 2.1242 | 0 | -2.1234 | 0 | 0
0 | 0 | 0 | 3.9314e-05 | 0 | 0 | 0 | 0 | 0 | 0 | -1.4569 | 1.4575 | 0 | 2.1227 | 2.1242 | 0 | -2.1234 | 0 | 0
0 | 0 | 0 | 3.9314e-05 | 0 | 0 | 0 | 0 | 0 | 0 | -1.4569 | 1.4575 | 0 | 2.1227 | 2.1242 | 0 | -2.1234 | 0 | 0
0 | 0 | 0 | 3.9314e-05 | 0 | 0 | 0 | 0 | 0 | 0 | -1.4569 | 1.4575 | 0 | 2.1227 | 2.1242 | 0 | -2.1234 | 0 | 0
0 | 0 | 0 | 3.9314e-05 | 0 | 0 | 0 | 0 | 0 | 0 | -1.4569 | 1.4575 | 0 | 2.1227 | 2.1242 | 0 | -2.1234 | 0 | 0
0 | 0 | 0 | 3.9314e-05 | 0 | 0 | 0 | 0 | 0 | 0 | -1.4569 | 1.4575 | 0 | 2.1227 | 2.1242 | 0 | -2.1234 | 0 | 0
0 | 0 | 0 | 3.9314e-05 | 0 | 0 | 0 | 0 | 0 | 0 | -1.4569 | 1.4575 | 0 | 2.1227 | 2.1242 | 0 | -2.1234 | 0 | 0
0 | 0 | 0 | 3.9314e-05 | 0 | 0 | 0 | 0 | 0 | 0 | -1.4569 | 1.4575 | 0 | 2.1227 | 2.1242 | 0 | -2.1234 | 0 | 0
0 | 0 | 0 | 3.9314e-05 | 0 | 0 | 0 | 0 | 0 | 0 | -1.4569 | 1.4575 | 0 | 2.1227 | 2.1242 | 0 | -2.1234 | 0 | 0 | x
0 | 0 | 0 | 3.9314e-05 | 0 | 0 | 0 | 0 | 0 | 0 | -1.4569 | 1.4575 | 0 | 2.1227 | 2.1242 | 0 | -2.1234 | 0 | 0

## DBH-OS
| dpde |  |  | e |  |  | estar |  |  | Sigma e systematic |  |  | Covariance
Md | D | I | A | N | E | V | N | E | V | N | E | V | NN | EE | VV | NE | NV | EV
0 | 0 | 0 | 3.9314e-05 | 0 | 0 | 0 | 0 | 0 | 0 | 0 | 0 | 0 | 0 | 0 | 0 | 0 | 0 | 0 |  | MD | Q
100 | 0 | 0 | 3.9314e-05 | 0 | 0 | 0 | 0 | 0 | 0 | 0 | 0 | 0 | 0 | 0 | 0 | 0 | 0 | 0 |  | Inc | R
200 | 0 | 0 | 3.9314e-05 | 0 | 0 | 0 | 0 | 0 | 0 | 0 | 0 | 0 | 0 | 0 | 0 | 0 | 0 | 0
300 | 0 | 0 | 3.9314e-05 | 0 | 0 | 0 | 0 | 0 | 0 | 0 | 0 | 0 | 0 | 0 | 0 | 0 | 0 | 0
400 | 0 | 0 | 3.9314e-05 | 0 | 0 | 0 | 0 | 0 | 0 | 0 | 0 | 0 | 0 | 0 | 0 | 0 | 0 | 0
500 | 0 | 0 | 3.9314e-05 | 0 | 0 | 0 | 0 | 0 | 0 | 0 | 0 | 0 | 0 | 0 | 0 | 0 | 0 | 0
600 | 0 | 0 | 3.9314e-05 | 0 | 0 | 0 | 0 | 0 | 0 | 0 | 0 | 0 | 0 | 0 | 0 | 0 | 0 | 0
700 | 0 | 0 | 3.9314e-05 | 0 | 0 | 0 | 0 | 0 | 0 | 0 | 0 | 0 | 0 | 0 | 0 | 0 | 0 | 0
800 | 0 | 0 | 3.9314e-05 | 0 | 0 | 0 | 0 | 0 | 0 | 0 | 0 | 0 | 0 | 0 | 0 | 0 | 0 | 0
900 | 0 | 0 | 3.9314e-05 | 0 | 0 | 0 | 0 | 0 | 0 | 0 | 0 | 0 | 0 | 0 | 0 | 0 | 0 | 0
1000 | 0 | 0 | 3.9314e-05 | 0 | 0 | 0 | 0 | 0 | 0 | 0 | 0 | 0 | 0 | 0 | 0 | 0 | 0 | 0
1100 | 0 | 0 | 3.9314e-05 | 0 | 0 | 0 | 0 | 0 | 0 | 0 | 0 | 0 | 0 | 0 | 0 | 0 | 0 | 0
1200 | 0 | 0 | 3.9314e-05 | 0 | 0 | 0 | 0 | 0 | 0 | 0 | 0 | 0 | 0 | 0 | 0 | 0 | 0 | 0
1300 | 0 | 0 | 3.9314e-05 | 0 | 0 | 0 | 0 | 0 | 0 | 0 | 0 | 0 | 0 | 0 | 0 | 0 | 0 | 0
1400 | 0 | 0 | 3.9314e-05 | 0 | 0 | 0 | 0 | 0 | 0 | 0 | 0 | 0 | 0 | 0 | 0 | 0 | 0 | 0
1500 | 0 | 0 | 3.9314e-05 | 0 | 0 | 0 | 0 | 0 | 0 | 0 | 0 | 0 | 0 | 0 | 0 | 0 | 0 | 0
1600 | 0 | 0 | 3.9314e-05 | 0 | 0 | 0 | 0 | 0 | 0 | 0 | 0 | 0 | 0 | 0 | 0 | 0 | 0 | 0
1700 | 0 | 0 | 3.9314e-05 | 0 | 0 | 0 | 0 | 0 | 0 | 0 | 0 | 0 | 0 | 0 | 0 | 0 | 0 | 0
1800 | 0 | 0 | 3.9314e-05 | 0 | 0 | 0 | 0 | 0 | 0 | 0 | 0 | 0 | 0 | 0 | 0 | 0 | 0 | 0
1900 | 0 | 0 | 3.9314e-05 | 0 | 0 | 0 | 0 | 0 | 0 | 0 | 0 | 0 | 0 | 0 | 0 | 0 | 0 | 0
2000 | 0 | 0 | 3.9314e-05 | 0 | 0 | 0 | 0 | 0 | 0 | 0 | 0 | 0 | 0 | 0 | 0 | 0 | 0 | 0
2100 | 0 | 0 | 3.9314e-05 | -8.5564e-05 | 0.0024502 | 0 | -4.2782e-05 | 0.0012251 | 0 | -4.2782e-05 | 0.0012251 | 0 | 1.8303e-09 | 1.5009e-06 | 0 | -5.2413e-08 | 0 | 0
2200 | 0 | 0 | 3.9314e-05 | -0.00017102 | 0.0048975 | 0 | -8.5512e-05 | 0.0024487 | 0 | -0.00017108 | 0.004899 | 0 | 2.9267e-08 | 2.4e-05 | 0 | -8.3809e-07 | 0 | 0
2300 | 0 | 0 | 3.9314e-05 | -0.00025627 | 0.0073387 | 0 | -0.00012814 | 0.0036694 | 0 | -0.00038472 | 0.011017 | 0 | 1.4801e-07 | 0.00012138 | 0 | -4.2385e-06 | 0 | 0
2400 | 0 | 0 | 3.9314e-05 | -0.00034121 | 0.0097711 | 0 | -0.00017061 | 0.0048855 | 0 | -0.00068347 | 0.019572 | 0 | 4.6713e-07 | 0.00038306 | 0 | -1.3377e-05 | 0 | 0
2500 | 0 | 0 | 3.9314e-05 | -0.00042574 | 0.012191 | 0 | -0.00021287 | 0.0060957 | 0 | -0.0010669 | 0.030553 | 0 | 1.1384e-06 | 0.0009335 | 0 | -3.2599e-05 | 0 | 0
2600 | 0 | 0 | 3.9314e-05 | -0.00050974 | 0.014597 | 0 | -0.00025487 | 0.0072985 | 0 | -0.0015347 | 0.043948 | 0 | 2.3552e-06 | 0.0019314 | 0 | -6.7445e-05 | 0 | 0
2700 | 0 | 0 | 3.9314e-05 | -0.00059312 | 0.016985 | 0 | -0.00029656 | 0.0084924 | 0 | -0.0020861 | 0.059738 | 0 | 4.3519e-06 | 0.0035687 | 0 | -0.00012462 | 0 | 0
2800 | 0 | 0 | 3.9314e-05 | -0.00067579 | 0.019352 | 0 | -0.00033789 | 0.009676 | 0 | -0.0027206 | 0.077907 | 0 | 7.4015e-06 | 0.0060695 | 0 | -0.00021195 | 0 | 0
2900 | 0 | 0 | 3.9314e-05 | -0.00075762 | 0.021695 | 0 | -0.00037881 | 0.010848 | 0 | -0.0034373 | 0.098431 | 0 | 1.1815e-05 | 0.0096886 | 0 | -0.00033833 | 0 | 0
3000 | 0 | 0 | 3.9314e-05 | -0.00083854 | 0.024013 | 0 | -0.00041927 | 0.012006 | 0 | -0.0042354 | 0.12128 | 0 | 1.7938e-05 | 0.01471 | 0 | -0.00051368 | 0 | 0
3100 | 0 | 0 | 3.9314e-05 | -0.00091843 | 0.0263 | 0 | -0.00045921 | 0.01315 | 0 | -0.0051138 | 0.14644 | 0 | 2.6151e-05 | 0.021445 | 0 | -0.00074888 | 0 | 0
3200 | 0 | 0 | 3.9314e-05 | -0.0009972 | 0.028556 | 0 | -0.0004986 | 0.014278 | 0 | -0.0060717 | 0.17387 | 0 | 3.6865e-05 | 0.030231 | 0 | -0.0010557 | 0 | 0
3300 | 0 | 0 | 3.9314e-05 | -0.0010748 | 0.030777 | 0 | -0.00053738 | 0.015389 | 0 | -0.0071076 | 0.20354 | 0 | 5.0518e-05 | 0.041427 | 0 | -0.0014467 | 0 | 0
3400 | 0 | 0 | 3.9314e-05 | -0.001151 | 0.032961 | 0 | -0.00057551 | 0.01648 | 0 | -0.0082205 | 0.2354 | 0 | 6.7577e-05 | 0.055416 | 0 | -0.0019352 | 0 | 0
3500 | 0 | 0 | 3.9314e-05 | -0.0012259 | 0.035104 | 0 | -0.00061293 | 0.017552 | 0 | -0.009409 | 0.26944 | 0 | 8.8528e-05 | 0.072596 | 0 | -0.0025351 | 0 | 0
3600 | 0 | 0 | 3.9314e-05 | -0.0012992 | 0.037205 | 0 | -0.00064961 | 0.018602 | 0 | -0.010671 | 0.30559 | 0 | 0.00011388 | 0.093386 | 0 | -0.0032611 | 0 | 0
3700 | 0 | 0 | 3.9314e-05 | -0.0012992 | 0.037205 | 0 | -0.00064961 | 0.018602 | 0 | -0.011971 | 0.3428 | 0 | 0.0001433 | 0.11751 | 0 | -0.0041035 | 0 | 0
3800 | 0 | 0 | 3.9314e-05 | -0.0012992 | 0.037205 | 0 | -0.00064961 | 0.018602 | 0 | -0.01327 | 0.38 | 0 | 0.00017609 | 0.1444 | 0 | -0.0050426 | 0 | 0
3900 | 0 | 0 | 3.9314e-05 | -0.0012992 | 0.037205 | 0 | -0.00064961 | 0.018602 | 0 | -0.014569 | 0.41721 | 0 | 0.00021226 | 0.17406 | 0 | -0.0060783 | 0 | 0
4000 | 0 | 0 | 3.9314e-05 | -0.0012992 | 0.037205 | 0 | -0.00064961 | 0.018602 | 0 | -0.015868 | 0.45441 | 0 | 0.0002518 | 0.20649 | 0 | -0.0072107 | 0 | 0 | x
4100 | 0 | 0 | 3.9314e-05 | -0.0012992 | 0.037205 | 0 | -0.00064961 | 0.018602 | 0 | -0.017168 | 0.49161 | 0 | 0.00029473 | 0.24168 | 0 | -0.0084398 | 0 | 0
4200 | 0 | 0 | 3.9314e-05 | -0.0012992 | 0.037205 | 0 | -0.00064961 | 0.018602 | 0 | -0.018467 | 0.52882 | 0 | 0.00034102 | 0.27965 | 0 | -0.0097656 | 0 | 0
4300 | 0 | 0 | 3.9314e-05 | -0.0012992 | 0.037205 | 0 | -0.00064961 | 0.018602 | 0 | -0.019766 | 0.56602 | 0 | 0.00039069 | 0.32038 | 0 | -0.011188 | 0 | 0
4400 | 0 | 0 | 3.9314e-05 | -0.0012992 | 0.037205 | 0 | -0.00064961 | 0.018602 | 0 | -0.021065 | 0.60323 | 0 | 0.00044374 | 0.36388 | 0 | -0.012707 | 0 | 0
4500 | 0 | 0 | 3.9314e-05 | -0.0012992 | 0.037205 | 0 | -0.00064961 | 0.018602 | 0 | -0.022364 | 0.64043 | 0 | 0.00050017 | 0.41015 | 0 | -0.014323 | 0 | 0
4600 | 0 | 0 | 3.9314e-05 | -0.0012992 | 0.037205 | 0 | -0.00064961 | 0.018602 | 0 | -0.023664 | 0.67764 | 0 | 0.00055997 | 0.45919 | 0 | -0.016035 | 0 | 0
4700 | 0 | 0 | 3.9314e-05 | -0.0012992 | 0.037205 | 0 | -0.00064961 | 0.018602 | 0 | -0.024963 | 0.71484 | 0 | 0.00062314 | 0.511 | 0 | -0.017844 | 0 | 0
4800 | 0 | 0 | 3.9314e-05 | -0.0012992 | 0.037205 | 0 | -0.00064961 | 0.018602 | 0 | -0.026262 | 0.75205 | 0 | 0.0006897 | 0.56557 | 0 | -0.01975 | 0 | 0
4900 | 0 | 0 | 3.9314e-05 | -0.0012992 | 0.037205 | 0 | -0.00064961 | 0.018602 | 0 | -0.027561 | 0.78925 | 0 | 0.00075962 | 0.62292 | 0 | -0.021753 | 0 | 0
5000 | 0 | 0 | 3.9314e-05 | -0.0012992 | 0.037205 | 0 | -0.00064961 | 0.018602 | 0 | -0.02886 | 0.82646 | 0 | 0.00083293 | 0.68303 | 0 | -0.023852 | 0 | 0
5100 | 0 | 0 | 3.9314e-05 | -0.0048554 | 0.036341 | 0 | -0.0024277 | 0.018171 | 0 | -0.031938 | 0.86323 | 0 | 0.00102 | 0.74516 | 0 | -0.02757 | 0 | 0
5200 | 0 | 0 | 3.9314e-05 | -0.0084017 | 0.035376 | 0 | -0.0042009 | 0.017688 | 0 | -0.038566 | 0.89909 | 0 | 0.0014874 | 0.80836 | 0 | -0.034675 | 0 | 0
5300 | 0 | 0 | 3.9314e-05 | -0.01192 | 0.034307 | 0 | -0.00596 | 0.017153 | 0 | -0.048727 | 0.93393 | 0 | 0.0023743 | 0.87222 | 0 | -0.045508 | 0 | 0
5400 | 0 | 0 | 3.9314e-05 | -0.01541 | 0.033153 | 0 | -0.0077051 | 0.016576 | 0 | -0.062392 | 0.96766 | 0 | 0.0038928 | 0.93636 | 0 | -0.060374 | 0 | 0
5500 | 0 | 0 | 3.9314e-05 | -0.011835 | 0.020028 | 0 | -0.0094272 | 0.015953 | 0 | -0.079525 | 1.0002 | 0 | 0.0063242 | 1.0004 | 0 | -0.07954 | 0 | 0
5525.54 | 0 | 0 | 3.9314e-05 | -0.0098637 | 0.015785 | 0 | -0.0025192 | 0.0040316 | 0 | -0.084451 | 1.0083 | 0 | 0.007132 | 1.0167 | 0 | -0.085152 | 0 | 0
5600 | 0 | 0 | 3.9314e-05 | -0.01893 | 0.025902 | 0 | -0.0080794 | 0.011055 | 0 | -0.099875 | 1.0311 | 0 | 0.0099751 | 1.0632 | 0 | -0.10298 | 0 | 0
5700 | 0 | 0 | 3.9314e-05 | -0.024308 | 0.027111 | 0 | -0.012154 | 0.013555 | 0 | -0.12288 | 1.0595 | 0 | 0.0151 | 1.1226 | 0 | -0.13019 | 0 | 0
5800 | 0 | 0 | 3.9314e-05 | -0.026846 | 0.024445 | 0 | -0.013423 | 0.012223 | 0 | -0.14846 | 1.0853 | 0 | 0.02204 | 1.1778 | 0 | -0.16112 | 0 | 0
5900 | 0 | 0 | 3.9314e-05 | -0.029306 | 0.021717 | 0 | -0.014653 | 0.010859 | 0 | -0.17653 | 1.1084 | 0 | 0.031164 | 1.2285 | 0 | -0.19566 | 0 | 0
6000 | 0 | 0 | 3.9314e-05 | -0.023933 | 0.014295 | 0 | -0.015841 | 0.0094621 | 0 | -0.20703 | 1.1287 | 0 | 0.04286 | 1.2739 | 0 | -0.23367 | 0 | 0
6051.08 | 0 | 0 | 3.9314e-05 | -0.016435 | 0.0087386 | 0 | -0.0083949 | 0.0044637 | 0 | -0.22351 | 1.138 | 0 | 0.049959 | 1.295 | 0 | -0.25436 | 0 | 0
6100 | 0 | 0 | 3.9314e-05 | -0.024854 | 0.011738 | 0 | -0.0081646 | 0.0038559 | 0 | -0.23972 | 1.1461 | 0 | 0.057465 | 1.3136 | 0 | -0.27475 | 0 | 0
6200 | 0 | 0 | 3.9314e-05 | -0.034364 | 0.01223 | 0 | -0.017182 | 0.0061149 | 0 | -0.27359 | 1.1601 | 0 | 0.074852 | 1.3459 | 0 | -0.3174 | 0 | 0
6300 | 0 | 0 | 3.9314e-05 | -0.03526 | 0.0086606 | 0 | -0.01763 | 0.0043303 | 0 | -0.3084 | 1.1706 | 0 | 0.095112 | 1.3702 | 0 | -0.361 | 0 | 0
6400 | 0 | 0 | 3.9314e-05 | -0.036047 | 0.0050725 | 0 | -0.018024 | 0.0025363 | 0 | -0.34406 | 1.1774 | 0 | 0.11837 | 1.3863 | 0 | -0.4051 | 0 | 0
6500 | 0 | 0 | 3.9314e-05 | -0.032444 | 0.0012974 | 0 | -0.01837 | 0.00073459 | 0 | -0.38045 | 1.1807 | 0 | 0.14474 | 1.394 | 0 | -0.44919 | 0 | 0
6576.62 | 0 | 0 | 3.9314e-05 | -0.018602 | -0.00064961 | 0 | -0.014253 | -0.00049773 | 0 | -0.40878 | 1.1808 | 0 | 0.1671 | 1.3942 | 0 | -0.48267 | 0 | 0
6600 | 0 | 0 | 3.9314e-05 | -0.022831 | -0.0013164 | 0 | -0.0043264 | -0.00024946 | 0 | -0.41745 | 1.1804 | 0 | 0.17427 | 1.3932 | 0 | -0.49274 | 0 | 0
6700 | 0 | 0 | 3.9314e-05 | -0.036125 | -0.0056893 | 0 | -0.018062 | -0.0028446 | 0 | -0.45402 | 1.1764 | 0 | 0.20613 | 1.384 | 0 | -0.53413 | 0 | 0 | x
6800 | 0 | 0 | 3.9314e-05 | -0.035128 | -0.0092222 | 0 | -0.017564 | -0.0046111 | 0 | -0.48965 | 1.169 | 0 | 0.23975 | 1.3665 | 0 | -0.57239 | 0 | 0
6900 | 0 | 0 | 3.9314e-05 | -0.034043 | -0.012742 | 0 | -0.017022 | -0.0063709 | 0 | -0.52423 | 1.158 | 0 | 0.27482 | 1.341 | 0 | -0.60707 | 0 | 0
7000 | 0 | 0 | 3.9314e-05 | -0.032871 | -0.016217 | 0 | -0.016435 | -0.0081086 | 0 | -0.55769 | 1.1435 | 0 | 0.31102 | 1.3077 | 0 | -0.63773 | 0 | 0
7100 | 0 | 0 | 3.9314e-05 | -0.016143 | -0.01004 | 0 | -0.015801 | -0.0098279 | 0 | -0.58993 | 1.1256 | 0 | 0.34801 | 1.267 | 0 | -0.66402 | 0 | 0
7102.16 | 0 | 0 | 3.9314e-05 | -0.015785 | -0.0098637 | 0 | -0.00034096 | -0.00021306 | 0 | -0.59061 | 1.1252 | 0 | 0.34882 | 1.266 | 0 | -0.66453 | 0 | 0
7200 | 0 | 0 | 3.9314e-05 | -0.028448 | -0.021633 | 0 | -0.014069 | -0.010698 | 0 | -0.62012 | 1.1048 | 0 | 0.38455 | 1.2206 | 0 | -0.68512 | 0 | 0
7300 | 0 | 0 | 3.9314e-05 | -0.025808 | -0.023999 | 0 | -0.012904 | -0.012 | 0 | -0.64741 | 1.0819 | 0 | 0.41913 | 1.1705 | 0 | -0.70042 | 0 | 0
7400 | 0 | 0 | 3.9314e-05 | -0.022782 | -0.02606 | 0 | -0.011391 | -0.01303 | 0 | -0.6717 | 1.0569 | 0 | 0.45118 | 1.1169 | 0 | -0.70989 | 0 | 0
7500 | 0 | 0 | 3.9314e-05 | -0.019698 | -0.028059 | 0 | -0.0098492 | -0.01403 | 0 | -0.69294 | 1.0298 | 0 | 0.48017 | 1.0605 | 0 | -0.71359 | 0 | 0
7600 | 0 | 0 | 3.9314e-05 | -0.016558 | -0.029971 | 0 | -0.0082791 | -0.014985 | 0 | -0.71107 | 1.0008 | 0 | 0.50562 | 1.0016 | 0 | -0.71162 | 0 | 0
7700 | 0 | 0 | 3.9314e-05 | -0.013378 | -0.031809 | 0 | -0.0066889 | -0.015905 | 0 | -0.72604 | 0.96989 | 0 | 0.52713 | 0.94068 | 0 | -0.70418 | 0 | 0
7800 | 0 | 0 | 3.9314e-05 | -0.010152 | -0.03356 | 0 | -0.0050758 | -0.01678 | 0 | -0.7378 | 0.9372 | 0 | 0.54435 | 0.87835 | 0 | -0.69147 | 0 | 0
7900 | 0 | 0 | 3.9314e-05 | -0.0069009 | -0.035207 | 0 | -0.0034504 | -0.017603 | 0 | -0.74633 | 0.90282 | 0 | 0.55701 | 0.81509 | 0 | -0.6738 | 0 | 0
8000 | 0 | 0 | 3.9314e-05 | -0.0036374 | -0.036767 | 0 | -0.0018187 | -0.018383 | 0 | -0.7516 | 0.86683 | 0 | 0.5649 | 0.7514 | 0 | -0.65151 | 0 | 0
8100 | 0 | 0 | 3.9314e-05 | -0.00036031 | -0.038229 | 0 | -0.00018015 | -0.019114 | 0 | -0.7536 | 0.82934 | 0 | 0.56791 | 0.6878 | 0 | -0.62498 | 0 | 0
8200 | 0 | 0 | 3.9314e-05 | 0.0029206 | -0.039582 | 0 | 0.0014603 | -0.019791 | 0 | -0.75232 | 0.79043 | 0 | 0.56598 | 0.62478 | 0 | -0.59465 | 0 | 0
8300 | 0 | 0 | 3.9314e-05 | 0.006196 | -0.040825 | 0 | 0.003098 | -0.020412 | 0 | -0.74776 | 0.75023 | 0 | 0.55914 | 0.56284 | 0 | -0.56099 | 0 | 0
8400 | 0 | 0 | 3.9314e-05 | 0.009448 | -0.041958 | 0 | 0.004724 | -0.020979 | 0 | -0.73994 | 0.70884 | 0 | 0.5475 | 0.50245 | 0 | -0.52449 | 0 | 0
8500 | 0 | 0 | 3.9314e-05 | 0.012671 | -0.042969 | 0 | 0.0063355 | -0.021485 | 0 | -0.72888 | 0.66637 | 0 | 0.53126 | 0.44405 | 0 | -0.4857 | 0 | 0
8600 | 0 | 0 | 3.9314e-05 | 0.015864 | -0.04387 | 0 | 0.0079318 | -0.021935 | 0 | -0.71461 | 0.62295 | 0 | 0.51067 | 0.38807 | 0 | -0.44517 | 0 | 0
8700 | 0 | 0 | 3.9314e-05 | 0.019019 | -0.044654 | 0 | 0.0095094 | -0.022327 | 0 | -0.69717 | 0.57869 | 0 | 0.48604 | 0.33488 | 0 | -0.40344 | 0 | 0
8800 | 0 | 0 | 3.9314e-05 | 0.022116 | -0.045305 | 0 | 0.011058 | -0.022652 | 0 | -0.6766 | 0.53371 | 0 | 0.45779 | 0.28485 | 0 | -0.36111 | 0 | 0
8900 | 0 | 0 | 3.9314e-05 | 0.02515 | -0.045843 | 0 | 0.012575 | -0.022921 | 0 | -0.65297 | 0.48814 | 0 | 0.42637 | 0.23828 | 0 | -0.31874 | 0 | 0
9000 | 0 | 0 | 3.9314e-05 | 0.028121 | -0.046251 | 0 | 0.014061 | -0.023126 | 0 | -0.62633 | 0.44209 | 0 | 0.39229 | 0.19544 | 0 | -0.2769 | 0 | 0
9100 | 0 | 0 | 3.9314e-05 | 0.031011 | -0.046534 | 0 | 0.015505 | -0.023267 | 0 | -0.59677 | 0.3957 | 0 | 0.35613 | 0.15658 | 0 | -0.23614 | 0 | 0
9200 | 0 | 0 | 3.9314e-05 | 0.033817 | -0.046683 | 0 | 0.016909 | -0.023341 | 0 | -0.56435 | 0.34909 | 0 | 0.31849 | 0.12186 | 0 | -0.19701 | 0 | 0
9300 | 0 | 0 | 3.9314e-05 | 0.036256 | -0.046356 | 0 | 0.018265 | -0.023353 | 0 | -0.52918 | 0.3024 | 0 | 0.28003 | 0.091444 | 0 | -0.16002 | 0 | 0
9398.5 | 0 | 0 | 3.9314e-05 | 0.019553 | -0.023303 | 0 | 0.01926 | -0.022953 | 0 | -0.49193 | 0.25644 | 0 | 0.24199 | 0.065762 | 0 | -0.12615 | 0 | 0
9400 | 0 | 0 | 3.9314e-05 | 0.019847 | -0.023652 | 0 | 0.0002933 | -0.00034954 | 0 | -0.49134 | 0.25574 | 0 | 0.24141 | 0.065404 | 0 | -0.12566 | 0 | 0
9500 | 0 | 0 | 3.9314e-05 | 0.039107 | -0.046605 | 0 | 0.019553 | -0.023303 | 0 | -0.45223 | 0.20914 | 0 | 0.20452 | 0.043738 | 0 | -0.094578 | 0 | 0
9600 | 0 | 0 | 3.9314e-05 | 0.039107 | -0.046605 | 0 | 0.019553 | -0.023303 | 0 | -0.41313 | 0.16253 | 0 | 0.17067 | 0.026416 | 0 | -0.067146 | 0 | 0
9700 | 0 | 0 | 3.9314e-05 | 0.039107 | -0.046605 | 0 | 0.019553 | -0.023303 | 0 | -0.37402 | 0.11593 | 0 | 0.13989 | 0.013439 | 0 | -0.043359 | 0 | 0
9800 | 0 | 0 | 3.9314e-05 | 0.039107 | -0.046605 | 0 | 0.019553 | -0.023303 | 0 | -0.33491 | 0.06932 | 0 | 0.11217 | 0.0048053 | 0 | -0.023216 | 0 | 0
9900 | 0 | 0 | 3.9314e-05 | 0.039107 | -0.046605 | 0 | 0.019553 | -0.023303 | 0 | -0.29581 | 0.022715 | 0 | 0.087502 | 0.00051597 | 0 | -0.0067192 | 0 | 0
10000 | 0 | 0 | 3.9314e-05 | 0.039107 | -0.046605 | 0 | 0.019553 | -0.023303 | 0 | -0.2567 | -0.02389 | 0 | 0.065895 | 0.00057075 | 0 | 0.0061327 | 0 | 0
10100 | 0 | 0 | 3.9314e-05 | 0.039107 | -0.046605 | 0 | 0.019553 | -0.023303 | 0 | -0.21759 | -0.070496 | 0 | 0.047347 | 0.0049697 | 0 | 0.015339 | 0 | 0
10200 | 0 | 0 | 3.9314e-05 | 0.039107 | -0.046605 | 0 | 0.019553 | -0.023303 | 0 | -0.17849 | -0.1171 | 0 | 0.031858 | 0.013713 | 0 | 0.020901 | 0 | 0
10300 | 0 | 0 | 3.9314e-05 | 0.039107 | -0.046605 | 0 | 0.019553 | -0.023303 | 0 | -0.13938 | -0.16371 | 0 | 0.019427 | 0.0268 | 0 | 0.022818 | 0 | 0
10400 | 0 | 0 | 3.9314e-05 | 0.039107 | -0.046605 | 0 | 0.019553 | -0.023303 | 0 | -0.10027 | -0.21031 | 0 | 0.010055 | 0.044231 | 0 | 0.021089 | 0 | 0
10500 | 0 | 0 | 3.9314e-05 | 0.039107 | -0.046605 | 0 | 0.019553 | -0.023303 | 0 | -0.061168 | -0.25692 | 0 | 0.0037415 | 0.066006 | 0 | 0.015715 | 0 | 0
10600 | 0 | 0 | 3.9314e-05 | 0.039107 | -0.046605 | 0 | 0.019553 | -0.023303 | 0 | -0.022061 | -0.30352 | 0 | 0.0004867 | 0.092126 | 0 | 0.0066961 | 0 | 0
10700 | 0 | 0 | 3.9314e-05 | 0.039107 | -0.046605 | 0 | 0.019553 | -0.023303 | 0 | 0.017045 | -0.35013 | 0 | 0.00029054 | 0.12259 | 0 | -0.005968 | 0 | 0
10800 | 0 | 0 | 3.9314e-05 | 0.039107 | -0.046605 | 0 | 0.019553 | -0.023303 | 0 | 0.056152 | -0.39673 | 0 | 0.003153 | 0.1574 | 0 | -0.022277 | 0 | 0
10900 | 0 | 0 | 3.9314e-05 | 0.039107 | -0.046605 | 0 | 0.019553 | -0.023303 | 0 | 0.095258 | -0.44334 | 0 | 0.0090742 | 0.19655 | 0 | -0.042232 | 0 | 0
11000 | 0 | 0 | 3.9314e-05 | 0.039107 | -0.046605 | 0 | 0.019553 | -0.023303 | 0 | 0.13436 | -0.48994 | 0 | 0.018054 | 0.24005 | 0 | -0.065831 | 0 | 0
11100 | 0 | 0 | 3.9314e-05 | 0.039107 | -0.046605 | 0 | 0.019553 | -0.023303 | 0 | 0.17347 | -0.53655 | 0 | 0.030092 | 0.28789 | 0 | -0.093076 | 0 | 0
11200 | 0 | 0 | 3.9314e-05 | 0.039107 | -0.046605 | 0 | 0.019553 | -0.023303 | 0 | 0.21258 | -0.58315 | 0 | 0.045189 | 0.34007 | 0 | -0.12397 | 0 | 0
11300 | 0 | 0 | 3.9314e-05 | 0.039107 | -0.046605 | 0 | 0.019553 | -0.023303 | 0 | 0.25168 | -0.62976 | 0 | 0.063345 | 0.3966 | 0 | -0.1585 | 0 | 0
11400 | 0 | 0 | 3.9314e-05 | 0.039107 | -0.046605 | 0 | 0.019553 | -0.023303 | 0 | 0.29079 | -0.67637 | 0 | 0.084559 | 0.45747 | 0 | -0.19668 | 0 | 0
11500 | 0 | 0 | 3.9314e-05 | 0.039107 | -0.046605 | 0 | 0.019553 | -0.023303 | 0 | 0.3299 | -0.72297 | 0 | 0.10883 | 0.52269 | 0 | -0.23851 | 0 | 0
11600 | 0 | 0 | 3.9314e-05 | 0.039107 | -0.046605 | 0 | 0.019553 | -0.023303 | 0 | 0.369 | -0.76958 | 0 | 0.13616 | 0.59225 | 0 | -0.28398 | 0 | 0
11700 | 0 | 0 | 3.9314e-05 | 0.039107 | -0.046605 | 0 | 0.019553 | -0.023303 | 0 | 0.40811 | -0.81618 | 0 | 0.16655 | 0.66615 | 0 | -0.33309 | 0 | 0
11800 | 0 | 0 | 3.9314e-05 | 0.039107 | -0.046605 | 0 | 0.019553 | -0.023303 | 0 | 0.44722 | -0.86279 | 0 | 0.2 | 0.7444 | 0 | -0.38585 | 0 | 0
11900 | 0 | 0 | 3.9314e-05 | 0.039107 | -0.046605 | 0 | 0.019553 | -0.023303 | 0 | 0.48632 | -0.90939 | 0 | 0.23651 | 0.82699 | 0 | -0.44226 | 0 | 0
12000 | 0 | 0 | 3.9314e-05 | 0.039107 | -0.046605 | 0 | 0.019553 | -0.023303 | 0 | 0.52543 | -0.956 | 0 | 0.27608 | 0.91393 | 0 | -0.50231 | 0 | 0
12100 | 0 | 0 | 3.9314e-05 | 0.039107 | -0.046605 | 0 | 0.019553 | -0.023303 | 0 | 0.56454 | -1.0026 | 0 | 0.3187 | 1.0052 | 0 | -0.56601 | 0 | 0
12200 | 0 | 0 | 3.9314e-05 | 0.039107 | -0.046605 | 0 | 0.019553 | -0.023303 | 0 | 0.60364 | -1.0492 | 0 | 0.36439 | 1.1008 | 0 | -0.63335 | 0 | 0
12300 | 0 | 0 | 3.9314e-05 | 0.039107 | -0.046605 | 0 | 0.019553 | -0.023303 | 0 | 0.64275 | -1.0958 | 0 | 0.41313 | 1.2008 | 0 | -0.70433 | 0 | 0
12400 | 0 | 0 | 3.9314e-05 | 0.039107 | -0.046605 | 0 | 0.019553 | -0.023303 | 0 | 0.68186 | -1.1424 | 0 | 0.46493 | 1.3051 | 0 | -0.77897 | 0 | 0
12500 | 0 | 0 | 3.9314e-05 | -2.4246 | 2.8895 | 0 | 0.019553 | -0.023303 | 0 | 0.72096 | -1.189 | 0 | 0.51979 | 1.4138 | 0 | -0.85724 | 0 | 0
0 | 0 | 0 | 3.9314e-05 | 0 | 0 | 0 | 0 | 0 | 0 | -1.7232 | 1.7238 | 0 | 2.9694 | 2.9715 | 0 | -2.9705 | 0 | 0
0 | 0 | 0 | 3.9314e-05 | 0 | 0 | 0 | 0 | 0 | 0 | -1.7232 | 1.7238 | 0 | 2.9694 | 2.9715 | 0 | -2.9705 | 0 | 0
0 | 0 | 0 | 3.9314e-05 | 0 | 0 | 0 | 0 | 0 | 0 | -1.7232 | 1.7238 | 0 | 2.9694 | 2.9715 | 0 | -2.9705 | 0 | 0
0 | 0 | 0 | 3.9314e-05 | 0 | 0 | 0 | 0 | 0 | 0 | -1.7232 | 1.7238 | 0 | 2.9694 | 2.9715 | 0 | -2.9705 | 0 | 0
0 | 0 | 0 | 3.9314e-05 | 0 | 0 | 0 | 0 | 0 | 0 | -1.7232 | 1.7238 | 0 | 2.9694 | 2.9715 | 0 | -2.9705 | 0 | 0
0 | 0 | 0 | 3.9314e-05 | 0 | 0 | 0 | 0 | 0 | 0 | -1.7232 | 1.7238 | 0 | 2.9694 | 2.9715 | 0 | -2.9705 | 0 | 0
0 | 0 | 0 | 3.9314e-05 | 0 | 0 | 0 | 0 | 0 | 0 | -1.7232 | 1.7238 | 0 | 2.9694 | 2.9715 | 0 | -2.9705 | 0 | 0
0 | 0 | 0 | 3.9314e-05 | 0 | 0 | 0 | 0 | 0 | 0 | -1.7232 | 1.7238 | 0 | 2.9694 | 2.9715 | 0 | -2.9705 | 0 | 0
0 | 0 | 0 | 3.9314e-05 | 0 | 0 | 0 | 0 | 0 | 0 | -1.7232 | 1.7238 | 0 | 2.9694 | 2.9715 | 0 | -2.9705 | 0 | 0
0 | 0 | 0 | 3.9314e-05 | 0 | 0 | 0 | 0 | 0 | 0 | -1.7232 | 1.7238 | 0 | 2.9694 | 2.9715 | 0 | -2.9705 | 0 | 0
0 | 0 | 0 | 3.9314e-05 | 0 | 0 | 0 | 0 | 0 | 0 | -1.7232 | 1.7238 | 0 | 2.9694 | 2.9715 | 0 | -2.9705 | 0 | 0
0 | 0 | 0 | 3.9314e-05 | 0 | 0 | 0 | 0 | 0 | 0 | -1.7232 | 1.7238 | 0 | 2.9694 | 2.9715 | 0 | -2.9705 | 0 | 0
0 | 0 | 0 | 3.9314e-05 | 0 | 0 | 0 | 0 | 0 | 0 | -1.7232 | 1.7238 | 0 | 2.9694 | 2.9715 | 0 | -2.9705 | 0 | 0
0 | 0 | 0 | 3.9314e-05 | 0 | 0 | 0 | 0 | 0 | 0 | -1.7232 | 1.7238 | 0 | 2.9694 | 2.9715 | 0 | -2.9705 | 0 | 0
0 | 0 | 0 | 3.9314e-05 | 0 | 0 | 0 | 0 | 0 | 0 | -1.7232 | 1.7238 | 0 | 2.9694 | 2.9715 | 0 | -2.9705 | 0 | 0
0 | 0 | 0 | 3.9314e-05 | 0 | 0 | 0 | 0 | 0 | 0 | -1.7232 | 1.7238 | 0 | 2.9694 | 2.9715 | 0 | -2.9705 | 0 | 0
0 | 0 | 0 | 3.9314e-05 | 0 | 0 | 0 | 0 | 0 | 0 | -1.7232 | 1.7238 | 0 | 2.9694 | 2.9715 | 0 | -2.9705 | 0 | 0
0 | 0 | 0 | 3.9314e-05 | 0 | 0 | 0 | 0 | 0 | 0 | -1.7232 | 1.7238 | 0 | 2.9694 | 2.9715 | 0 | -2.9705 | 0 | 0
0 | 0 | 0 | 3.9314e-05 | 0 | 0 | 0 | 0 | 0 | 0 | -1.7232 | 1.7238 | 0 | 2.9694 | 2.9715 | 0 | -2.9705 | 0 | 0
0 | 0 | 0 | 3.9314e-05 | 0 | 0 | 0 | 0 | 0 | 0 | -1.7232 | 1.7238 | 0 | 2.9694 | 2.9715 | 0 | -2.9705 | 0 | 0
0 | 0 | 0 | 3.9314e-05 | 0 | 0 | 0 | 0 | 0 | 0 | -1.7232 | 1.7238 | 0 | 2.9694 | 2.9715 | 0 | -2.9705 | 0 | 0
0 | 0 | 0 | 3.9314e-05 | 0 | 0 | 0 | 0 | 0 | 0 | -1.7232 | 1.7238 | 0 | 2.9694 | 2.9715 | 0 | -2.9705 | 0 | 0
0 | 0 | 0 | 3.9314e-05 | 0 | 0 | 0 | 0 | 0 | 0 | -1.7232 | 1.7238 | 0 | 2.9694 | 2.9715 | 0 | -2.9705 | 0 | 0
0 | 0 | 0 | 3.9314e-05 | 0 | 0 | 0 | 0 | 0 | 0 | -1.7232 | 1.7238 | 0 | 2.9694 | 2.9715 | 0 | -2.9705 | 0 | 0
0 | 0 | 0 | 3.9314e-05 | 0 | 0 | 0 | 0 | 0 | 0 | -1.7232 | 1.7238 | 0 | 2.9694 | 2.9715 | 0 | -2.9705 | 0 | 0
0 | 0 | 0 | 3.9314e-05 | 0 | 0 | 0 | 0 | 0 | 0 | -1.7232 | 1.7238 | 0 | 2.9694 | 2.9715 | 0 | -2.9705 | 0 | 0
0 | 0 | 0 | 3.9314e-05 | 0 | 0 | 0 | 0 | 0 | 0 | -1.7232 | 1.7238 | 0 | 2.9694 | 2.9715 | 0 | -2.9705 | 0 | 0
0 | 0 | 0 | 3.9314e-05 | 0 | 0 | 0 | 0 | 0 | 0 | -1.7232 | 1.7238 | 0 | 2.9694 | 2.9715 | 0 | -2.9705 | 0 | 0
0 | 0 | 0 | 3.9314e-05 | 0 | 0 | 0 | 0 | 0 | 0 | -1.7232 | 1.7238 | 0 | 2.9694 | 2.9715 | 0 | -2.9705 | 0 | 0
0 | 0 | 0 | 3.9314e-05 | 0 | 0 | 0 | 0 | 0 | 0 | -1.7232 | 1.7238 | 0 | 2.9694 | 2.9715 | 0 | -2.9705 | 0 | 0
0 | 0 | 0 | 3.9314e-05 | 0 | 0 | 0 | 0 | 0 | 0 | -1.7232 | 1.7238 | 0 | 2.9694 | 2.9715 | 0 | -2.9705 | 0 | 0
0 | 0 | 0 | 3.9314e-05 | 0 | 0 | 0 | 0 | 0 | 0 | -1.7232 | 1.7238 | 0 | 2.9694 | 2.9715 | 0 | -2.9705 | 0 | 0
0 | 0 | 0 | 3.9314e-05 | 0 | 0 | 0 | 0 | 0 | 0 | -1.7232 | 1.7238 | 0 | 2.9694 | 2.9715 | 0 | -2.9705 | 0 | 0
0 | 0 | 0 | 3.9314e-05 | 0 | 0 | 0 | 0 | 0 | 0 | -1.7232 | 1.7238 | 0 | 2.9694 | 2.9715 | 0 | -2.9705 | 0 | 0
0 | 0 | 0 | 3.9314e-05 | 0 | 0 | 0 | 0 | 0 | 0 | -1.7232 | 1.7238 | 0 | 2.9694 | 2.9715 | 0 | -2.9705 | 0 | 0
0 | 0 | 0 | 3.9314e-05 | 0 | 0 | 0 | 0 | 0 | 0 | -1.7232 | 1.7238 | 0 | 2.9694 | 2.9715 | 0 | -2.9705 | 0 | 0
0 | 0 | 0 | 3.9314e-05 | 0 | 0 | 0 | 0 | 0 | 0 | -1.7232 | 1.7238 | 0 | 2.9694 | 2.9715 | 0 | -2.9705 | 0 | 0
0 | 0 | 0 | 3.9314e-05 | 0 | 0 | 0 | 0 | 0 | 0 | -1.7232 | 1.7238 | 0 | 2.9694 | 2.9715 | 0 | -2.9705 | 0 | 0
0 | 0 | 0 | 3.9314e-05 | 0 | 0 | 0 | 0 | 0 | 0 | -1.7232 | 1.7238 | 0 | 2.9694 | 2.9715 | 0 | -2.9705 | 0 | 0
0 | 0 | 0 | 3.9314e-05 | 0 | 0 | 0 | 0 | 0 | 0 | -1.7232 | 1.7238 | 0 | 2.9694 | 2.9715 | 0 | -2.9705 | 0 | 0 | x
0 | 0 | 0 | 3.9314e-05 | 0 | 0 | 0 | 0 | 0 | 0 | -1.7232 | 1.7238 | 0 | 2.9694 | 2.9715 | 0 | -2.9705 | 0 | 0
0 | 0 | 0 | 3.9314e-05 | 0 | 0 | 0 | 0 | 0 | 0 | -1.7232 | 1.7238 | 0 | 2.9694 | 2.9715 | 0 | -2.9705 | 0 | 0
0 | 0 | 0 | 3.9314e-05 | 0 | 0 | 0 | 0 | 0 | 0 | -1.7232 | 1.7238 | 0 | 2.9694 | 2.9715 | 0 | -2.9705 | 0 | 0
0 | 0 | 0 | 3.9314e-05 | 0 | 0 | 0 | 0 | 0 | 0 | -1.7232 | 1.7238 | 0 | 2.9694 | 2.9715 | 0 | -2.9705 | 0 | 0
0 | 0 | 0 | 3.9314e-05 | 0 | 0 | 0 | 0 | 0 | 0 | -1.7232 | 1.7238 | 0 | 2.9694 | 2.9715 | 0 | -2.9705 | 0 | 0
0 | 0 | 0 | 3.9314e-05 | 0 | 0 | 0 | 0 | 0 | 0 | -1.7232 | 1.7238 | 0 | 2.9694 | 2.9715 | 0 | -2.9705 | 0 | 0
0 | 0 | 0 | 3.9314e-05 | 0 | 0 | 0 | 0 | 0 | 0 | -1.7232 | 1.7238 | 0 | 2.9694 | 2.9715 | 0 | -2.9705 | 0 | 0
0 | 0 | 0 | 3.9314e-05 | 0 | 0 | 0 | 0 | 0 | 0 | -1.7232 | 1.7238 | 0 | 2.9694 | 2.9715 | 0 | -2.9705 | 0 | 0
0 | 0 | 0 | 3.9314e-05 | 0 | 0 | 0 | 0 | 0 | 0 | -1.7232 | 1.7238 | 0 | 2.9694 | 2.9715 | 0 | -2.9705 | 0 | 0
0 | 0 | 0 | 3.9314e-05 | 0 | 0 | 0 | 0 | 0 | 0 | -1.7232 | 1.7238 | 0 | 2.9694 | 2.9715 | 0 | -2.9705 | 0 | 0
0 | 0 | 0 | 3.9314e-05 | 0 | 0 | 0 | 0 | 0 | 0 | -1.7232 | 1.7238 | 0 | 2.9694 | 2.9715 | 0 | -2.9705 | 0 | 0
0 | 0 | 0 | 3.9314e-05 | 0 | 0 | 0 | 0 | 0 | 0 | -1.7232 | 1.7238 | 0 | 2.9694 | 2.9715 | 0 | -2.9705 | 0 | 0
0 | 0 | 0 | 3.9314e-05 | 0 | 0 | 0 | 0 | 0 | 0 | -1.7232 | 1.7238 | 0 | 2.9694 | 2.9715 | 0 | -2.9705 | 0 | 0
0 | 0 | 0 | 3.9314e-05 | 0 | 0 | 0 | 0 | 0 | 0 | -1.7232 | 1.7238 | 0 | 2.9694 | 2.9715 | 0 | -2.9705 | 0 | 0
0 | 0 | 0 | 3.9314e-05 | 0 | 0 | 0 | 0 | 0 | 0 | -1.7232 | 1.7238 | 0 | 2.9694 | 2.9715 | 0 | -2.9705 | 0 | 0
0 | 0 | 0 | 3.9314e-05 | 0 | 0 | 0 | 0 | 0 | 0 | -1.7232 | 1.7238 | 0 | 2.9694 | 2.9715 | 0 | -2.9705 | 0 | 0
0 | 0 | 0 | 3.9314e-05 | 0 | 0 | 0 | 0 | 0 | 0 | -1.7232 | 1.7238 | 0 | 2.9694 | 2.9715 | 0 | -2.9705 | 0 | 0
0 | 0 | 0 | 3.9314e-05 | 0 | 0 | 0 | 0 | 0 | 0 | -1.7232 | 1.7238 | 0 | 2.9694 | 2.9715 | 0 | -2.9705 | 0 | 0
0 | 0 | 0 | 3.9314e-05 | 0 | 0 | 0 | 0 | 0 | 0 | -1.7232 | 1.7238 | 0 | 2.9694 | 2.9715 | 0 | -2.9705 | 0 | 0
0 | 0 | 0 | 3.9314e-05 | 0 | 0 | 0 | 0 | 0 | 0 | -1.7232 | 1.7238 | 0 | 2.9694 | 2.9715 | 0 | -2.9705 | 0 | 0
0 | 0 | 0 | 3.9314e-05 | 0 | 0 | 0 | 0 | 0 | 0 | -1.7232 | 1.7238 | 0 | 2.9694 | 2.9715 | 0 | -2.9705 | 0 | 0
0 | 0 | 0 | 3.9314e-05 | 0 | 0 | 0 | 0 | 0 | 0 | -1.7232 | 1.7238 | 0 | 2.9694 | 2.9715 | 0 | -2.9705 | 0 | 0
0 | 0 | 0 | 3.9314e-05 | 0 | 0 | 0 | 0 | 0 | 0 | -1.7232 | 1.7238 | 0 | 2.9694 | 2.9715 | 0 | -2.9705 | 0 | 0
0 | 0 | 0 | 3.9314e-05 | 0 | 0 | 0 | 0 | 0 | 0 | -1.7232 | 1.7238 | 0 | 2.9694 | 2.9715 | 0 | -2.9705 | 0 | 0
0 | 0 | 0 | 3.9314e-05 | 0 | 0 | 0 | 0 | 0 | 0 | -1.7232 | 1.7238 | 0 | 2.9694 | 2.9715 | 0 | -2.9705 | 0 | 0
0 | 0 | 0 | 3.9314e-05 | 0 | 0 | 0 | 0 | 0 | 0 | -1.7232 | 1.7238 | 0 | 2.9694 | 2.9715 | 0 | -2.9705 | 0 | 0
0 | 0 | 0 | 3.9314e-05 | 0 | 0 | 0 | 0 | 0 | 0 | -1.7232 | 1.7238 | 0 | 2.9694 | 2.9715 | 0 | -2.9705 | 0 | 0
0 | 0 | 0 | 3.9314e-05 | 0 | 0 | 0 | 0 | 0 | 0 | -1.7232 | 1.7238 | 0 | 2.9694 | 2.9715 | 0 | -2.9705 | 0 | 0
0 | 0 | 0 | 3.9314e-05 | 0 | 0 | 0 | 0 | 0 | 0 | -1.7232 | 1.7238 | 0 | 2.9694 | 2.9715 | 0 | -2.9705 | 0 | 0
0 | 0 | 0 | 3.9314e-05 | 0 | 0 | 0 | 0 | 0 | 0 | -1.7232 | 1.7238 | 0 | 2.9694 | 2.9715 | 0 | -2.9705 | 0 | 0
0 | 0 | 0 | 3.9314e-05 | 0 | 0 | 0 | 0 | 0 | 0 | -1.7232 | 1.7238 | 0 | 2.9694 | 2.9715 | 0 | -2.9705 | 0 | 0
0 | 0 | 0 | 3.9314e-05 | 0 | 0 | 0 | 0 | 0 | 0 | -1.7232 | 1.7238 | 0 | 2.9694 | 2.9715 | 0 | -2.9705 | 0 | 0
0 | 0 | 0 | 3.9314e-05 | 0 | 0 | 0 | 0 | 0 | 0 | -1.7232 | 1.7238 | 0 | 2.9694 | 2.9715 | 0 | -2.9705 | 0 | 0
0 | 0 | 0 | 3.9314e-05 | 0 | 0 | 0 | 0 | 0 | 0 | -1.7232 | 1.7238 | 0 | 2.9694 | 2.9715 | 0 | -2.9705 | 0 | 0
0 | 0 | 0 | 3.9314e-05 | 0 | 0 | 0 | 0 | 0 | 0 | -1.7232 | 1.7238 | 0 | 2.9694 | 2.9715 | 0 | -2.9705 | 0 | 0
0 | 0 | 0 | 3.9314e-05 | 0 | 0 | 0 | 0 | 0 | 0 | -1.7232 | 1.7238 | 0 | 2.9694 | 2.9715 | 0 | -2.9705 | 0 | 0
0 | 0 | 0 | 3.9314e-05 | 0 | 0 | 0 | 0 | 0 | 0 | -1.7232 | 1.7238 | 0 | 2.9694 | 2.9715 | 0 | -2.9705 | 0 | 0
0 | 0 | 0 | 3.9314e-05 | 0 | 0 | 0 | 0 | 0 | 0 | -1.7232 | 1.7238 | 0 | 2.9694 | 2.9715 | 0 | -2.9705 | 0 | 0
0 | 0 | 0 | 3.9314e-05 | 0 | 0 | 0 | 0 | 0 | 0 | -1.7232 | 1.7238 | 0 | 2.9694 | 2.9715 | 0 | -2.9705 | 0 | 0
0 | 0 | 0 | 3.9314e-05 | 0 | 0 | 0 | 0 | 0 | 0 | -1.7232 | 1.7238 | 0 | 2.9694 | 2.9715 | 0 | -2.9705 | 0 | 0
0 | 0 | 0 | 3.9314e-05 | 0 | 0 | 0 | 0 | 0 | 0 | -1.7232 | 1.7238 | 0 | 2.9694 | 2.9715 | 0 | -2.9705 | 0 | 0
0 | 0 | 0 | 3.9314e-05 | 0 | 0 | 0 | 0 | 0 | 0 | -1.7232 | 1.7238 | 0 | 2.9694 | 2.9715 | 0 | -2.9705 | 0 | 0
0 | 0 | 0 | 3.9314e-05 | 0 | 0 | 0 | 0 | 0 | 0 | -1.7232 | 1.7238 | 0 | 2.9694 | 2.9715 | 0 | -2.9705 | 0 | 0
0 | 0 | 0 | 3.9314e-05 | 0 | 0 | 0 | 0 | 0 | 0 | -1.7232 | 1.7238 | 0 | 2.9694 | 2.9715 | 0 | -2.9705 | 0 | 0
0 | 0 | 0 | 3.9314e-05 | 0 | 0 | 0 | 0 | 0 | 0 | -1.7232 | 1.7238 | 0 | 2.9694 | 2.9715 | 0 | -2.9705 | 0 | 0
0 | 0 | 0 | 3.9314e-05 | 0 | 0 | 0 | 0 | 0 | 0 | -1.7232 | 1.7238 | 0 | 2.9694 | 2.9715 | 0 | -2.9705 | 0 | 0
0 | 0 | 0 | 3.9314e-05 | 0 | 0 | 0 | 0 | 0 | 0 | -1.7232 | 1.7238 | 0 | 2.9694 | 2.9715 | 0 | -2.9705 | 0 | 0
0 | 0 | 0 | 3.9314e-05 | 0 | 0 | 0 | 0 | 0 | 0 | -1.7232 | 1.7238 | 0 | 2.9694 | 2.9715 | 0 | -2.9705 | 0 | 0
0 | 0 | 0 | 3.9314e-05 | 0 | 0 | 0 | 0 | 0 | 0 | -1.7232 | 1.7238 | 0 | 2.9694 | 2.9715 | 0 | -2.9705 | 0 | 0
0 | 0 | 0 | 3.9314e-05 | 0 | 0 | 0 | 0 | 0 | 0 | -1.7232 | 1.7238 | 0 | 2.9694 | 2.9715 | 0 | -2.9705 | 0 | 0
0 | 0 | 0 | 3.9314e-05 | 0 | 0 | 0 | 0 | 0 | 0 | -1.7232 | 1.7238 | 0 | 2.9694 | 2.9715 | 0 | -2.9705 | 0 | 0
0 | 0 | 0 | 3.9314e-05 | 0 | 0 | 0 | 0 | 0 | 0 | -1.7232 | 1.7238 | 0 | 2.9694 | 2.9715 | 0 | -2.9705 | 0 | 0
0 | 0 | 0 | 3.9314e-05 | 0 | 0 | 0 | 0 | 0 | 0 | -1.7232 | 1.7238 | 0 | 2.9694 | 2.9715 | 0 | -2.9705 | 0 | 0
0 | 0 | 0 | 3.9314e-05 | 0 | 0 | 0 | 0 | 0 | 0 | -1.7232 | 1.7238 | 0 | 2.9694 | 2.9715 | 0 | -2.9705 | 0 | 0
0 | 0 | 0 | 3.9314e-05 | 0 | 0 | 0 | 0 | 0 | 0 | -1.7232 | 1.7238 | 0 | 2.9694 | 2.9715 | 0 | -2.9705 | 0 | 0
0 | 0 | 0 | 3.9314e-05 | 0 | 0 | 0 | 0 | 0 | 0 | -1.7232 | 1.7238 | 0 | 2.9694 | 2.9715 | 0 | -2.9705 | 0 | 0
0 | 0 | 0 | 3.9314e-05 | 0 | 0 | 0 | 0 | 0 | 0 | -1.7232 | 1.7238 | 0 | 2.9694 | 2.9715 | 0 | -2.9705 | 0 | 0
0 | 0 | 0 | 3.9314e-05 | 0 | 0 | 0 | 0 | 0 | 0 | -1.7232 | 1.7238 | 0 | 2.9694 | 2.9715 | 0 | -2.9705 | 0 | 0
0 | 0 | 0 | 3.9314e-05 | 0 | 0 | 0 | 0 | 0 | 0 | -1.7232 | 1.7238 | 0 | 2.9694 | 2.9715 | 0 | -2.9705 | 0 | 0
0 | 0 | 0 | 3.9314e-05 | 0 | 0 | 0 | 0 | 0 | 0 | -1.7232 | 1.7238 | 0 | 2.9694 | 2.9715 | 0 | -2.9705 | 0 | 0
0 | 0 | 0 | 3.9314e-05 | 0 | 0 | 0 | 0 | 0 | 0 | -1.7232 | 1.7238 | 0 | 2.9694 | 2.9715 | 0 | -2.9705 | 0 | 0
0 | 0 | 0 | 3.9314e-05 | 0 | 0 | 0 | 0 | 0 | 0 | -1.7232 | 1.7238 | 0 | 2.9694 | 2.9715 | 0 | -2.9705 | 0 | 0
0 | 0 | 0 | 3.9314e-05 | 0 | 0 | 0 | 0 | 0 | 0 | -1.7232 | 1.7238 | 0 | 2.9694 | 2.9715 | 0 | -2.9705 | 0 | 0
0 | 0 | 0 | 3.9314e-05 | 0 | 0 | 0 | 0 | 0 | 0 | -1.7232 | 1.7238 | 0 | 2.9694 | 2.9715 | 0 | -2.9705 | 0 | 0
0 | 0 | 0 | 3.9314e-05 | 0 | 0 | 0 | 0 | 0 | 0 | -1.7232 | 1.7238 | 0 | 2.9694 | 2.9715 | 0 | -2.9705 | 0 | 0
0 | 0 | 0 | 3.9314e-05 | 0 | 0 | 0 | 0 | 0 | 0 | -1.7232 | 1.7238 | 0 | 2.9694 | 2.9715 | 0 | -2.9705 | 0 | 0
0 | 0 | 0 | 3.9314e-05 | 0 | 0 | 0 | 0 | 0 | 0 | -1.7232 | 1.7238 | 0 | 2.9694 | 2.9715 | 0 | -2.9705 | 0 | 0
0 | 0 | 0 | 3.9314e-05 | 0 | 0 | 0 | 0 | 0 | 0 | -1.7232 | 1.7238 | 0 | 2.9694 | 2.9715 | 0 | -2.9705 | 0 | 0
0 | 0 | 0 | 3.9314e-05 | 0 | 0 | 0 | 0 | 0 | 0 | -1.7232 | 1.7238 | 0 | 2.9694 | 2.9715 | 0 | -2.9705 | 0 | 0
0 | 0 | 0 | 3.9314e-05 | 0 | 0 | 0 | 0 | 0 | 0 | -1.7232 | 1.7238 | 0 | 2.9694 | 2.9715 | 0 | -2.9705 | 0 | 0
0 | 0 | 0 | 3.9314e-05 | 0 | 0 | 0 | 0 | 0 | 0 | -1.7232 | 1.7238 | 0 | 2.9694 | 2.9715 | 0 | -2.9705 | 0 | 0
0 | 0 | 0 | 3.9314e-05 | 0 | 0 | 0 | 0 | 0 | 0 | -1.7232 | 1.7238 | 0 | 2.9694 | 2.9715 | 0 | -2.9705 | 0 | 0
0 | 0 | 0 | 3.9314e-05 | 0 | 0 | 0 | 0 | 0 | 0 | -1.7232 | 1.7238 | 0 | 2.9694 | 2.9715 | 0 | -2.9705 | 0 | 0
0 | 0 | 0 | 3.9314e-05 | 0 | 0 | 0 | 0 | 0 | 0 | -1.7232 | 1.7238 | 0 | 2.9694 | 2.9715 | 0 | -2.9705 | 0 | 0
0 | 0 | 0 | 3.9314e-05 | 0 | 0 | 0 | 0 | 0 | 0 | -1.7232 | 1.7238 | 0 | 2.9694 | 2.9715 | 0 | -2.9705 | 0 | 0
0 | 0 | 0 | 3.9314e-05 | 0 | 0 | 0 | 0 | 0 | 0 | -1.7232 | 1.7238 | 0 | 2.9694 | 2.9715 | 0 | -2.9705 | 0 | 0
0 | 0 | 0 | 3.9314e-05 | 0 | 0 | 0 | 0 | 0 | 0 | -1.7232 | 1.7238 | 0 | 2.9694 | 2.9715 | 0 | -2.9705 | 0 | 0
0 | 0 | 0 | 3.9314e-05 | 0 | 0 | 0 | 0 | 0 | 0 | -1.7232 | 1.7238 | 0 | 2.9694 | 2.9715 | 0 | -2.9705 | 0 | 0
0 | 0 | 0 | 3.9314e-05 | 0 | 0 | 0 | 0 | 0 | 0 | -1.7232 | 1.7238 | 0 | 2.9694 | 2.9715 | 0 | -2.9705 | 0 | 0
0 | 0 | 0 | 3.9314e-05 | 0 | 0 | 0 | 0 | 0 | 0 | -1.7232 | 1.7238 | 0 | 2.9694 | 2.9715 | 0 | -2.9705 | 0 | 0
0 | 0 | 0 | 3.9314e-05 | 0 | 0 | 0 | 0 | 0 | 0 | -1.7232 | 1.7238 | 0 | 2.9694 | 2.9715 | 0 | -2.9705 | 0 | 0
0 | 0 | 0 | 3.9314e-05 | 0 | 0 | 0 | 0 | 0 | 0 | -1.7232 | 1.7238 | 0 | 2.9694 | 2.9715 | 0 | -2.9705 | 0 | 0
0 | 0 | 0 | 3.9314e-05 | 0 | 0 | 0 | 0 | 0 | 0 | -1.7232 | 1.7238 | 0 | 2.9694 | 2.9715 | 0 | -2.9705 | 0 | 0
0 | 0 | 0 | 3.9314e-05 | 0 | 0 | 0 | 0 | 0 | 0 | -1.7232 | 1.7238 | 0 | 2.9694 | 2.9715 | 0 | -2.9705 | 0 | 0
0 | 0 | 0 | 3.9314e-05 | 0 | 0 | 0 | 0 | 0 | 0 | -1.7232 | 1.7238 | 0 | 2.9694 | 2.9715 | 0 | -2.9705 | 0 | 0
0 | 0 | 0 | 3.9314e-05 | 0 | 0 | 0 | 0 | 0 | 0 | -1.7232 | 1.7238 | 0 | 2.9694 | 2.9715 | 0 | -2.9705 | 0 | 0
0 | 0 | 0 | 3.9314e-05 | 0 | 0 | 0 | 0 | 0 | 0 | -1.7232 | 1.7238 | 0 | 2.9694 | 2.9715 | 0 | -2.9705 | 0 | 0
0 | 0 | 0 | 3.9314e-05 | 0 | 0 | 0 | 0 | 0 | 0 | -1.7232 | 1.7238 | 0 | 2.9694 | 2.9715 | 0 | -2.9705 | 0 | 0
0 | 0 | 0 | 3.9314e-05 | 0 | 0 | 0 | 0 | 0 | 0 | -1.7232 | 1.7238 | 0 | 2.9694 | 2.9715 | 0 | -2.9705 | 0 | 0
0 | 0 | 0 | 3.9314e-05 | 0 | 0 | 0 | 0 | 0 | 0 | -1.7232 | 1.7238 | 0 | 2.9694 | 2.9715 | 0 | -2.9705 | 0 | 0
0 | 0 | 0 | 3.9314e-05 | 0 | 0 | 0 | 0 | 0 | 0 | -1.7232 | 1.7238 | 0 | 2.9694 | 2.9715 | 0 | -2.9705 | 0 | 0
0 | 0 | 0 | 3.9314e-05 | 0 | 0 | 0 | 0 | 0 | 0 | -1.7232 | 1.7238 | 0 | 2.9694 | 2.9715 | 0 | -2.9705 | 0 | 0
0 | 0 | 0 | 3.9314e-05 | 0 | 0 | 0 | 0 | 0 | 0 | -1.7232 | 1.7238 | 0 | 2.9694 | 2.9715 | 0 | -2.9705 | 0 | 0
0 | 0 | 0 | 3.9314e-05 | 0 | 0 | 0 | 0 | 0 | 0 | -1.7232 | 1.7238 | 0 | 2.9694 | 2.9715 | 0 | -2.9705 | 0 | 0
0 | 0 | 0 | 3.9314e-05 | 0 | 0 | 0 | 0 | 0 | 0 | -1.7232 | 1.7238 | 0 | 2.9694 | 2.9715 | 0 | -2.9705 | 0 | 0
0 | 0 | 0 | 3.9314e-05 | 0 | 0 | 0 | 0 | 0 | 0 | -1.7232 | 1.7238 | 0 | 2.9694 | 2.9715 | 0 | -2.9705 | 0 | 0
0 | 0 | 0 | 3.9314e-05 | 0 | 0 | 0 | 0 | 0 | 0 | -1.7232 | 1.7238 | 0 | 2.9694 | 2.9715 | 0 | -2.9705 | 0 | 0 | x
0 | 0 | 0 | 3.9314e-05 | 0 | 0 | 0 | 0 | 0 | 0 | -1.7232 | 1.7238 | 0 | 2.9694 | 2.9715 | 0 | -2.9705 | 0 | 0

## DBHR
| dpde |  |  | e |  |  | estar |  |  | Sigma e random | [5 empty] | Covariance
Md | D | I | A | N | E | V | N | E | V | NN | EE | VV | NE | NV | EV | NN | EE | VV | NE | NV | EV
0 | 0 | 0 | 3.9314e-05 | 0 | 0 | 0 | 0 | 0 | 0 | 0 | 0 | 0 | 0 | 0 | 0 | 0 | 0 | 0 | 0 | 0 | 0 |  | MD | Q
100 | 0 | 0 | 3.9314e-05 | 0 | 0 | 0 | 0 | 0 | 0 | 0 | 0 | 0 | 0 | 0 | 0 | 0 | 0 | 0 | 0 | 0 | 0 |  | Inc | R
200 | 0 | 0 | 3.9314e-05 | 0 | 0 | 0 | 0 | 0 | 0 | 0 | 0 | 0 | 0 | 0 | 0 | 0 | 0 | 0 | 0 | 0 | 0
300 | 0 | 0 | 3.9314e-05 | 0 | 0 | 0 | 0 | 0 | 0 | 0 | 0 | 0 | 0 | 0 | 0 | 0 | 0 | 0 | 0 | 0 | 0
400 | 0 | 0 | 3.9314e-05 | 0 | 0 | 0 | 0 | 0 | 0 | 0 | 0 | 0 | 0 | 0 | 0 | 0 | 0 | 0 | 0 | 0 | 0
500 | 0 | 0 | 3.9314e-05 | 0 | 0 | 0 | 0 | 0 | 0 | 0 | 0 | 0 | 0 | 0 | 0 | 0 | 0 | 0 | 0 | 0 | 0
600 | 0 | 0 | 3.9314e-05 | 0 | 0 | 0 | 0 | 0 | 0 | 0 | 0 | 0 | 0 | 0 | 0 | 0 | 0 | 0 | 0 | 0 | 0
700 | 0 | 0 | 3.9314e-05 | 0 | 0 | 0 | 0 | 0 | 0 | 0 | 0 | 0 | 0 | 0 | 0 | 0 | 0 | 0 | 0 | 0 | 0
800 | 0 | 0 | 3.9314e-05 | 0 | 0 | 0 | 0 | 0 | 0 | 0 | 0 | 0 | 0 | 0 | 0 | 0 | 0 | 0 | 0 | 0 | 0
900 | 0 | 0 | 3.9314e-05 | 0 | 0 | 0 | 0 | 0 | 0 | 0 | 0 | 0 | 0 | 0 | 0 | 0 | 0 | 0 | 0 | 0 | 0
1000 | 0 | 0 | 3.9314e-05 | 0 | 0 | 0 | 0 | 0 | 0 | 0 | 0 | 0 | 0 | 0 | 0 | 0 | 0 | 0 | 0 | 0 | 0
1100 | 0 | 0 | 3.9314e-05 | 0 | 0 | 0 | 0 | 0 | 0 | 0 | 0 | 0 | 0 | 0 | 0 | 0 | 0 | 0 | 0 | 0 | 0
1200 | 0 | 0 | 3.9314e-05 | 0 | 0 | 0 | 0 | 0 | 0 | 0 | 0 | 0 | 0 | 0 | 0 | 0 | 0 | 0 | 0 | 0 | 0
1300 | 0 | 0 | 3.9314e-05 | 0 | 0 | 0 | 0 | 0 | 0 | 0 | 0 | 0 | 0 | 0 | 0 | 0 | 0 | 0 | 0 | 0 | 0
1400 | 0 | 0 | 3.9314e-05 | 0 | 0 | 0 | 0 | 0 | 0 | 0 | 0 | 0 | 0 | 0 | 0 | 0 | 0 | 0 | 0 | 0 | 0
1500 | 0 | 0 | 3.9314e-05 | 0 | 0 | 0 | 0 | 0 | 0 | 0 | 0 | 0 | 0 | 0 | 0 | 0 | 0 | 0 | 0 | 0 | 0
1600 | 0 | 0 | 3.9314e-05 | 0 | 0 | 0 | 0 | 0 | 0 | 0 | 0 | 0 | 0 | 0 | 0 | 0 | 0 | 0 | 0 | 0 | 0
1700 | 0 | 0 | 3.9314e-05 | 0 | 0 | 0 | 0 | 0 | 0 | 0 | 0 | 0 | 0 | 0 | 0 | 0 | 0 | 0 | 0 | 0 | 0
1800 | 0 | 0 | 3.9314e-05 | 0 | 0 | 0 | 0 | 0 | 0 | 0 | 0 | 0 | 0 | 0 | 0 | 0 | 0 | 0 | 0 | 0 | 0
1900 | 0 | 0 | 3.9314e-05 | 0 | 0 | 0 | 0 | 0 | 0 | 0 | 0 | 0 | 0 | 0 | 0 | 0 | 0 | 0 | 0 | 0 | 0
2000 | 0 | 0 | 3.9314e-05 | 0 | 0 | 0 | 0 | 0 | 0 | 0 | 0 | 0 | 0 | 0 | 0 | 0 | 0 | 0 | 0 | 0 | 0
2100 | 0 | 0 | 3.9314e-05 | -7.6419e-05 | 0.0021884 | 0 | -3.8209e-05 | 0.0010942 | 0 | 5.8399e-09 | 4.7889e-06 | 0 | -1.6723e-07 | 0 | 0 | 1.46e-09 | 1.1972e-06 | 0 | -4.1808e-08 | 0 | 0
2200 | 0 | 0 | 3.9314e-05 | -0.00015274 | 0.004374 | 0 | -7.6372e-05 | 0.002187 | 0 | 2.9171e-08 | 2.3921e-05 | 0 | -8.3534e-07 | 0 | 0 | 1.1673e-08 | 9.5719e-06 | 0 | -3.3426e-07 | 0 | 0
2300 | 0 | 0 | 3.9314e-05 | -0.00022888 | 0.0065544 | 0 | -0.00011444 | 0.0032772 | 0 | 8.1559e-08 | 6.6881e-05 | 0 | -2.3355e-06 | 0 | 0 | 4.2268e-08 | 3.4661e-05 | 0 | -1.2104e-06 | 0 | 0
2400 | 0 | 0 | 3.9314e-05 | -0.00030475 | 0.0087268 | 0 | -0.00015237 | 0.0043634 | 0 | 1.7443e-07 | 0.00014304 | 0 | -4.995e-06 | 0 | 0 | 1.0478e-07 | 8.592e-05 | 0 | -3.0004e-06 | 0 | 0
2500 | 0 | 0 | 3.9314e-05 | -0.00038023 | 0.010889 | 0 | -0.00019012 | 0.0054443 | 0 | 3.1901e-07 | 0.0002616 | 0 | -9.1352e-06 | 0 | 0 | 2.1057e-07 | 0.00017268 | 0 | -6.03e-06 | 0 | 0
2600 | 0 | 0 | 3.9314e-05 | -0.00045526 | 0.013037 | 0 | -0.00022763 | 0.0065185 | 0 | 5.2627e-07 | 0.00043156 | 0 | -1.507e-05 | 0 | 0 | 3.7082e-07 | 0.00030409 | 0 | -1.0619e-05 | 0 | 0
2700 | 0 | 0 | 3.9314e-05 | -0.00052973 | 0.01517 | 0 | -0.00026487 | 0.0075848 | 0 | 8.0689e-07 | 0.00066168 | 0 | -2.3106e-05 | 0 | 0 | 5.9642e-07 | 0.00048909 | 0 | -1.7079e-05 | 0 | 0
2800 | 0 | 0 | 3.9314e-05 | -0.00060356 | 0.017284 | 0 | -0.00030178 | 0.0086418 | 0 | 1.1712e-06 | 0.0009604 | 0 | -3.3538e-05 | 0 | 0 | 8.9796e-07 | 0.00073636 | 0 | -2.5714e-05 | 0 | 0
2900 | 0 | 0 | 3.9314e-05 | -0.00067665 | 0.019377 | 0 | -0.00033833 | 0.0096884 | 0 | 1.629e-06 | 0.0013359 | 0 | -4.6649e-05 | 0 | 0 | 1.2856e-06 | 0.0010543 | 0 | -3.6816e-05 | 0 | 0
3000 | 0 | 0 | 3.9314e-05 | -0.00074892 | 0.021446 | 0 | -0.00037446 | 0.010723 | 0 | 2.1899e-06 | 0.0017958 | 0 | -6.2711e-05 | 0 | 0 | 1.7692e-06 | 0.0014508 | 0 | -5.0665e-05 | 0 | 0
3100 | 0 | 0 | 3.9314e-05 | -0.00082027 | 0.023489 | 0 | -0.00041014 | 0.011745 | 0 | 2.8627e-06 | 0.0023476 | 0 | -8.1978e-05 | 0 | 0 | 2.3581e-06 | 0.0019337 | 0 | -6.7528e-05 | 0 | 0
3200 | 0 | 0 | 3.9314e-05 | -0.00089063 | 0.025504 | 0 | -0.00044531 | 0.012752 | 0 | 3.656e-06 | 0.002998 | 0 | -0.00010469 | 0 | 0 | 3.061e-06 | 0.0025102 | 0 | -8.7657e-05 | 0 | 0
3300 | 0 | 0 | 3.9314e-05 | -0.0009599 | 0.027488 | 0 | -0.00047995 | 0.013744 | 0 | 4.5774e-06 | 0.0037536 | 0 | -0.00013108 | 0 | 0 | 3.8863e-06 | 0.0031869 | 0 | -0.00011129 | 0 | 0
3400 | 0 | 0 | 3.9314e-05 | -0.001028 | 0.029438 | 0 | -0.000514 | 0.014719 | 0 | 5.6341e-06 | 0.0046202 | 0 | -0.00016134 | 0 | 0 | 4.8416e-06 | 0.0039702 | 0 | -0.00013864 | 0 | 0
3500 | 0 | 0 | 3.9314e-05 | -0.0010948 | 0.031352 | 0 | -0.00054742 | 0.015676 | 0 | 6.8328e-06 | 0.0056031 | 0 | -0.00019567 | 0 | 0 | 5.9338e-06 | 0.0048659 | 0 | -0.00016992 | 0 | 0
3600 | 0 | 0 | 3.9314e-05 | -0.0011604 | 0.033228 | 0 | -0.00058018 | 0.016614 | 0 | 8.1792e-06 | 0.0067073 | 0 | -0.00023422 | 0 | 0 | 7.1694e-06 | 0.0058792 | 0 | -0.00020531 | 0 | 0
3700 | 0 | 0 | 3.9314e-05 | -0.0011604 | 0.033228 | 0 | -0.00058018 | 0.016614 | 0 | 9.5257e-06 | 0.0078114 | 0 | -0.00027278 | 0 | 0 | 8.5158e-06 | 0.0069833 | 0 | -0.00024386 | 0 | 0
3800 | 0 | 0 | 3.9314e-05 | -0.0011604 | 0.033228 | 0 | -0.00058018 | 0.016614 | 0 | 1.0872e-05 | 0.0089155 | 0 | -0.00031134 | 0 | 0 | 9.8623e-06 | 0.0080874 | 0 | -0.00028242 | 0 | 0
3900 | 0 | 0 | 3.9314e-05 | -0.0011604 | 0.033228 | 0 | -0.00058018 | 0.016614 | 0 | 1.2219e-05 | 0.01002 | 0 | -0.00034989 | 0 | 0 | 1.1209e-05 | 0.0091915 | 0 | -0.00032098 | 0 | 0
4000 | 0 | 0 | 3.9314e-05 | -0.0011604 | 0.033228 | 0 | -0.00058018 | 0.016614 | 0 | 1.3565e-05 | 0.011124 | 0 | -0.00038845 | 0 | 0 | 1.2555e-05 | 0.010296 | 0 | -0.00035953 | 0 | 0 | x
4100 | 0 | 0 | 3.9314e-05 | -0.0011604 | 0.033228 | 0 | -0.00058018 | 0.016614 | 0 | 1.4911e-05 | 0.012228 | 0 | -0.00042701 | 0 | 0 | 1.3902e-05 | 0.0114 | 0 | -0.00039809 | 0 | 0
4200 | 0 | 0 | 3.9314e-05 | -0.0011604 | 0.033228 | 0 | -0.00058018 | 0.016614 | 0 | 1.6258e-05 | 0.013332 | 0 | -0.00046556 | 0 | 0 | 1.5248e-05 | 0.012504 | 0 | -0.00043665 | 0 | 0
4300 | 0 | 0 | 3.9314e-05 | -0.0011604 | 0.033228 | 0 | -0.00058018 | 0.016614 | 0 | 1.7604e-05 | 0.014436 | 0 | -0.00050412 | 0 | 0 | 1.6594e-05 | 0.013608 | 0 | -0.0004752 | 0 | 0
4400 | 0 | 0 | 3.9314e-05 | -0.0011604 | 0.033228 | 0 | -0.00058018 | 0.016614 | 0 | 1.8951e-05 | 0.01554 | 0 | -0.00054268 | 0 | 0 | 1.7941e-05 | 0.014712 | 0 | -0.00051376 | 0 | 0
4500 | 0 | 0 | 3.9314e-05 | -0.0011604 | 0.033228 | 0 | -0.00058018 | 0.016614 | 0 | 2.0297e-05 | 0.016644 | 0 | -0.00058123 | 0 | 0 | 1.9287e-05 | 0.015816 | 0 | -0.00055232 | 0 | 0
4600 | 0 | 0 | 3.9314e-05 | -0.0011604 | 0.033228 | 0 | -0.00058018 | 0.016614 | 0 | 2.1644e-05 | 0.017748 | 0 | -0.00061979 | 0 | 0 | 2.0634e-05 | 0.01692 | 0 | -0.00059087 | 0 | 0
4700 | 0 | 0 | 3.9314e-05 | -0.0011604 | 0.033228 | 0 | -0.00058018 | 0.016614 | 0 | 2.299e-05 | 0.018853 | 0 | -0.00065835 | 0 | 0 | 2.198e-05 | 0.018024 | 0 | -0.00062943 | 0 | 0
4800 | 0 | 0 | 3.9314e-05 | -0.0011604 | 0.033228 | 0 | -0.00058018 | 0.016614 | 0 | 2.4336e-05 | 0.019957 | 0 | -0.0006969 | 0 | 0 | 2.3327e-05 | 0.019129 | 0 | -0.00066799 | 0 | 0
4900 | 0 | 0 | 3.9314e-05 | -0.0011604 | 0.033228 | 0 | -0.00058018 | 0.016614 | 0 | 2.5683e-05 | 0.021061 | 0 | -0.00073546 | 0 | 0 | 2.4673e-05 | 0.020233 | 0 | -0.00070654 | 0 | 0
5000 | 0 | 0 | 3.9314e-05 | -0.0011604 | 0.033228 | 0 | -0.00058018 | 0.016614 | 0 | 2.7029e-05 | 0.022165 | 0 | -0.00077402 | 0 | 0 | 2.6019e-05 | 0.021337 | 0 | -0.0007451 | 0 | 0
5100 | 0 | 0 | 3.9314e-05 | -0.0043365 | 0.032457 | 0 | -0.0021682 | 0.016229 | 0 | 4.5834e-05 | 0.023218 | 0 | -0.00091477 | 0 | 0 | 3.173e-05 | 0.022428 | 0 | -0.0008092 | 0 | 0
5200 | 0 | 0 | 3.9314e-05 | -0.0075038 | 0.031595 | 0 | -0.0037519 | 0.015798 | 0 | 0.00010214 | 0.024217 | 0 | -0.0011519 | 0 | 0 | 5.9911e-05 | 0.023468 | 0 | -0.00097404 | 0 | 0
5300 | 0 | 0 | 3.9314e-05 | -0.010646 | 0.03064 | 0 | -0.005323 | 0.01532 | 0 | 0.00021548 | 0.025155 | 0 | -0.001478 | 0 | 0 | 0.00013048 | 0.024451 | 0 | -0.0012334 | 0 | 0
5400 | 0 | 0 | 3.9314e-05 | -0.013763 | 0.02961 | 0 | -0.0068816 | 0.014805 | 0 | 0.0004049 | 0.026032 | 0 | -0.0018856 | 0 | 0 | 0.00026283 | 0.025375 | 0 | -0.0015799 | 0 | 0
5500 | 0 | 0 | 3.9314e-05 | -0.01057 | 0.017887 | 0 | -0.0084196 | 0.014248 | 0 | 0.00051663 | 0.026352 | 0 | -0.0020746 | 0 | 0 | 0.00047579 | 0.026235 | 0 | -0.0020055 | 0 | 0
5525.54 | 0 | 0 | 3.9314e-05 | -0.0088095 | 0.014098 | 0 | -0.00225 | 0.0036007 | 0 | 0.00059424 | 0.026551 | 0 | -0.0021988 | 0 | 0 | 0.00052169 | 0.026365 | 0 | -0.0020827 | 0 | 0
5600 | 0 | 0 | 3.9314e-05 | -0.016907 | 0.023134 | 0 | -0.0072159 | 0.0098737 | 0 | 0.00088008 | 0.027086 | 0 | -0.00259 | 0 | 0 | 0.00064631 | 0.026648 | 0 | -0.0022701 | 0 | 0
5700 | 0 | 0 | 3.9314e-05 | -0.02171 | 0.024213 | 0 | -0.010855 | 0.012107 | 0 | 0.0013514 | 0.027672 | 0 | -0.0031156 | 0 | 0 | 0.00099791 | 0.027233 | 0 | -0.0027214 | 0 | 0
5800 | 0 | 0 | 3.9314e-05 | -0.023977 | 0.021832 | 0 | -0.011988 | 0.010916 | 0 | 0.0019263 | 0.028149 | 0 | -0.0036391 | 0 | 0 | 0.0014951 | 0.027792 | 0 | -0.0032465 | 0 | 0
5900 | 0 | 0 | 3.9314e-05 | -0.026174 | 0.019396 | 0 | -0.013087 | 0.009698 | 0 | 0.0026114 | 0.028525 | 0 | -0.0041468 | 0 | 0 | 0.0020976 | 0.028243 | 0 | -0.003766 | 0 | 0
6000 | 0 | 0 | 3.9314e-05 | -0.021375 | 0.012768 | 0 | -0.014148 | 0.0084509 | 0 | 0.0030683 | 0.028688 | 0 | -0.0044197 | 0 | 0 | 0.0028115 | 0.028597 | 0 | -0.0042663 | 0 | 0
6051.08 | 0 | 0 | 3.9314e-05 | -0.014678 | 0.0078046 | 0 | -0.0074977 | 0.0039866 | 0 | 0.0032837 | 0.028749 | 0 | -0.0045342 | 0 | 0 | 0.0031245 | 0.028704 | 0 | -0.0044496 | 0 | 0
6100 | 0 | 0 | 3.9314e-05 | -0.022198 | 0.010483 | 0 | -0.007292 | 0.0034438 | 0 | 0.0037765 | 0.028859 | 0 | -0.004767 | 0 | 0 | 0.0033369 | 0.028761 | 0 | -0.0045594 | 0 | 0
6200 | 0 | 0 | 3.9314e-05 | -0.030692 | 0.010923 | 0 | -0.015346 | 0.0054614 | 0 | 0.0047184 | 0.028978 | 0 | -0.0051022 | 0 | 0 | 0.004012 | 0.028889 | 0 | -0.0048508 | 0 | 0
6300 | 0 | 0 | 3.9314e-05 | -0.031491 | 0.007735 | 0 | -0.015746 | 0.0038675 | 0 | 0.0057102 | 0.029038 | 0 | -0.0053458 | 0 | 0 | 0.0049664 | 0.028993 | 0 | -0.0051631 | 0 | 0
6400 | 0 | 0 | 3.9314e-05 | -0.032195 | 0.0045304 | 0 | -0.016097 | 0.0022652 | 0 | 0.0067466 | 0.029059 | 0 | -0.0054916 | 0 | 0 | 0.0059693 | 0.029043 | 0 | -0.0053822 | 0 | 0
6500 | 0 | 0 | 3.9314e-05 | -0.028977 | 0.0011588 | 0 | -0.016406 | 0.00065608 | 0 | 0.0075863 | 0.02906 | 0 | -0.0055252 | 0 | 0 | 0.0070158 | 0.029059 | 0 | -0.0055024 | 0 | 0
6576.62 | 0 | 0 | 3.9314e-05 | -0.016614 | -0.00058018 | 0 | -0.01273 | -0.00044453 | 0 | 0.0078623 | 0.02906 | 0 | -0.0055156 | 0 | 0 | 0.0077484 | 0.02906 | 0 | -0.0055195 | 0 | 0
6600 | 0 | 0 | 3.9314e-05 | -0.020391 | -0.0011757 | 0 | -0.003864 | -0.0002228 | 0 | 0.0082781 | 0.029062 | 0 | -0.0054916 | 0 | 0 | 0.0078773 | 0.02906 | 0 | -0.0055147 | 0 | 0
6700 | 0 | 0 | 3.9314e-05 | -0.032264 | -0.0050812 | 0 | -0.016132 | -0.0025406 | 0 | 0.0093191 | 0.029088 | 0 | -0.0053277 | 0 | 0 | 0.0085384 | 0.029068 | 0 | -0.0054506 | 0 | 0 | x
6800 | 0 | 0 | 3.9314e-05 | -0.031374 | -0.0082366 | 0 | -0.015687 | -0.0041183 | 0 | 0.010303 | 0.029155 | 0 | -0.0050692 | 0 | 0 | 0.0095652 | 0.029105 | 0 | -0.0052631 | 0 | 0
6900 | 0 | 0 | 3.9314e-05 | -0.030405 | -0.01138 | 0 | -0.015202 | -0.00569 | 0 | 0.011228 | 0.029285 | 0 | -0.0047232 | 0 | 0 | 0.010535 | 0.029188 | 0 | -0.0049827 | 0 | 0
7000 | 0 | 0 | 3.9314e-05 | -0.029358 | -0.014484 | 0 | -0.014679 | -0.007242 | 0 | 0.01209 | 0.029495 | 0 | -0.004298 | 0 | 0 | 0.011443 | 0.029337 | 0 | -0.0046169 | 0 | 0
7100 | 0 | 0 | 3.9314e-05 | -0.014417 | -0.0089671 | 0 | -0.014113 | -0.0087775 | 0 | 0.012298 | 0.029575 | 0 | -0.0041687 | 0 | 0 | 0.012289 | 0.029572 | 0 | -0.0041741 | 0 | 0
7102.16 | 0 | 0 | 3.9314e-05 | -0.014098 | -0.0088095 | 0 | -0.00030452 | -0.00019029 | 0 | 0.012496 | 0.029653 | 0 | -0.0040445 | 0 | 0 | 0.012298 | 0.029575 | 0 | -0.0041687 | 0 | 0
7200 | 0 | 0 | 3.9314e-05 | -0.025408 | -0.019321 | 0 | -0.012565 | -0.0095548 | 0 | 0.013142 | 0.030026 | 0 | -0.0035536 | 0 | 0 | 0.012654 | 0.029744 | 0 | -0.0039245 | 0 | 0
7300 | 0 | 0 | 3.9314e-05 | -0.02305 | -0.021434 | 0 | -0.011525 | -0.010717 | 0 | 0.013673 | 0.030485 | 0 | -0.0030596 | 0 | 0 | 0.013275 | 0.030141 | 0 | -0.0034301 | 0 | 0
7400 | 0 | 0 | 3.9314e-05 | -0.020347 | -0.023275 | 0 | -0.010174 | -0.011638 | 0 | 0.014087 | 0.031027 | 0 | -0.002586 | 0 | 0 | 0.013777 | 0.030621 | 0 | -0.0029412 | 0 | 0
7500 | 0 | 0 | 3.9314e-05 | -0.017593 | -0.02506 | 0 | -0.0087965 | -0.01253 | 0 | 0.014397 | 0.031655 | 0 | -0.0021451 | 0 | 0 | 0.014165 | 0.031184 | 0 | -0.0024758 | 0 | 0
7600 | 0 | 0 | 3.9314e-05 | -0.014789 | -0.026767 | 0 | -0.0073943 | -0.013384 | 0 | 0.014615 | 0.032372 | 0 | -0.0017493 | 0 | 0 | 0.014451 | 0.031834 | 0 | -0.0020462 | 0 | 0
7700 | 0 | 0 | 3.9314e-05 | -0.011948 | -0.028409 | 0 | -0.005974 | -0.014205 | 0 | 0.014758 | 0.033179 | 0 | -0.0014098 | 0 | 0 | 0.014651 | 0.032573 | 0 | -0.0016644 | 0 | 0
7800 | 0 | 0 | 3.9314e-05 | -0.0090665 | -0.029973 | 0 | -0.0045333 | -0.014987 | 0 | 0.01484 | 0.034077 | 0 | -0.0011381 | 0 | 0 | 0.014779 | 0.033403 | 0 | -0.0013419 | 0 | 0
7900 | 0 | 0 | 3.9314e-05 | -0.0061633 | -0.031444 | 0 | -0.0030817 | -0.015722 | 0 | 0.014878 | 0.035066 | 0 | -0.00094428 | 0 | 0 | 0.01485 | 0.034324 | 0 | -0.0010896 | 0 | 0
8000 | 0 | 0 | 3.9314e-05 | -0.0032486 | -0.032837 | 0 | -0.0016243 | -0.016419 | 0 | 0.014889 | 0.036144 | 0 | -0.0008376 | 0 | 0 | 0.014881 | 0.035335 | 0 | -0.00091761 | 0 | 0
8100 | 0 | 0 | 3.9314e-05 | -0.0003218 | -0.034143 | 0 | -0.0001609 | -0.017072 | 0 | 0.014889 | 0.03731 | 0 | -0.00082662 | 0 | 0 | 0.014889 | 0.036436 | 0 | -0.00083486 | 0 | 0
8200 | 0 | 0 | 3.9314e-05 | 0.0026085 | -0.035351 | 0 | 0.0013042 | -0.017676 | 0 | 0.014896 | 0.03856 | 0 | -0.00091883 | 0 | 0 | 0.014891 | 0.037622 | 0 | -0.00084967 | 0 | 0
8300 | 0 | 0 | 3.9314e-05 | 0.0055338 | -0.036462 | 0 | 0.0027669 | -0.018231 | 0 | 0.014926 | 0.039889 | 0 | -0.0011206 | 0 | 0 | 0.014903 | 0.038892 | 0 | -0.00096927 | 0 | 0
8400 | 0 | 0 | 3.9314e-05 | 0.0084382 | -0.037474 | 0 | 0.0042191 | -0.018737 | 0 | 0.014998 | 0.041293 | 0 | -0.0014368 | 0 | 0 | 0.014944 | 0.04024 | 0 | -0.0011997 | 0 | 0
8500 | 0 | 0 | 3.9314e-05 | 0.011317 | -0.038377 | 0 | 0.0056584 | -0.019188 | 0 | 0.015126 | 0.042766 | 0 | -0.0018711 | 0 | 0 | 0.01503 | 0.041662 | 0 | -0.0015454 | 0 | 0
8600 | 0 | 0 | 3.9314e-05 | 0.014168 | -0.039182 | 0 | 0.0070841 | -0.019591 | 0 | 0.015326 | 0.044301 | 0 | -0.0024262 | 0 | 0 | 0.015176 | 0.04315 | 0 | -0.0020099 | 0 | 0
8700 | 0 | 0 | 3.9314e-05 | 0.016986 | -0.039881 | 0 | 0.008493 | -0.019941 | 0 | 0.015615 | 0.045892 | 0 | -0.0031037 | 0 | 0 | 0.015399 | 0.044699 | 0 | -0.0025956 | 0 | 0
8800 | 0 | 0 | 3.9314e-05 | 0.019753 | -0.040463 | 0 | 0.0098763 | -0.020231 | 0 | 0.016005 | 0.047529 | 0 | -0.0039029 | 0 | 0 | 0.015713 | 0.046301 | 0 | -0.0033035 | 0 | 0
8900 | 0 | 0 | 3.9314e-05 | 0.022462 | -0.040943 | 0 | 0.011231 | -0.020472 | 0 | 0.01651 | 0.049205 | 0 | -0.0048226 | 0 | 0 | 0.016131 | 0.047948 | 0 | -0.0041328 | 0 | 0
9000 | 0 | 0 | 3.9314e-05 | 0.025116 | -0.041308 | 0 | 0.012558 | -0.020654 | 0 | 0.01714 | 0.050912 | 0 | -0.0058601 | 0 | 0 | 0.016667 | 0.049632 | 0 | -0.005082 | 0 | 0
9100 | 0 | 0 | 3.9314e-05 | 0.027696 | -0.04156 | 0 | 0.013848 | -0.02078 | 0 | 0.017908 | 0.052639 | 0 | -0.0070111 | 0 | 0 | 0.017332 | 0.051344 | 0 | -0.0061478 | 0 | 0
9200 | 0 | 0 | 3.9314e-05 | 0.030203 | -0.041693 | 0 | 0.015102 | -0.020847 | 0 | 0.01882 | 0.054377 | 0 | -0.0082704 | 0 | 0 | 0.018136 | 0.053074 | 0 | -0.0073259 | 0 | 0
9300 | 0 | 0 | 3.9314e-05 | 0.032381 | -0.041401 | 0 | 0.016313 | -0.020857 | 0 | 0.019868 | 0.056091 | 0 | -0.009611 | 0 | 0 | 0.019086 | 0.054812 | 0 | -0.0086106 | 0 | 0
9398.5 | 0 | 0 | 3.9314e-05 | 0.017463 | -0.020812 | 0 | 0.017202 | -0.0205 | 0 | 0.020173 | 0.056525 | 0 | -0.0099745 | 0 | 0 | 0.020164 | 0.056512 | 0 | -0.0099636 | 0 | 0
9400 | 0 | 0 | 3.9314e-05 | 0.017725 | -0.021124 | 0 | 0.00026195 | -0.00031218 | 0 | 0.020488 | 0.056971 | 0 | -0.010349 | 0 | 0 | 0.020173 | 0.056525 | 0 | -0.0099745 | 0 | 0
9500 | 0 | 0 | 3.9314e-05 | 0.034927 | -0.041624 | 0 | 0.017463 | -0.020812 | 0 | 0.021707 | 0.058703 | 0 | -0.011803 | 0 | 0 | 0.020792 | 0.057404 | 0 | -0.010712 | 0 | 0
9600 | 0 | 0 | 3.9314e-05 | 0.034927 | -0.041624 | 0 | 0.017463 | -0.020812 | 0 | 0.022927 | 0.060436 | 0 | -0.013257 | 0 | 0 | 0.022012 | 0.059137 | 0 | -0.012166 | 0 | 0
9700 | 0 | 0 | 3.9314e-05 | 0.034927 | -0.041624 | 0 | 0.017463 | -0.020812 | 0 | 0.024147 | 0.062169 | 0 | -0.01471 | 0 | 0 | 0.023232 | 0.060869 | 0 | -0.01362 | 0 | 0
9800 | 0 | 0 | 3.9314e-05 | 0.034927 | -0.041624 | 0 | 0.017463 | -0.020812 | 0 | 0.025367 | 0.063901 | 0 | -0.016164 | 0 | 0 | 0.024452 | 0.062602 | 0 | -0.015074 | 0 | 0
9900 | 0 | 0 | 3.9314e-05 | 0.034927 | -0.041624 | 0 | 0.017463 | -0.020812 | 0 | 0.026587 | 0.065634 | 0 | -0.017618 | 0 | 0 | 0.025672 | 0.064334 | 0 | -0.016528 | 0 | 0
10000 | 0 | 0 | 3.9314e-05 | 0.034927 | -0.041624 | 0 | 0.017463 | -0.020812 | 0 | 0.027807 | 0.067366 | 0 | -0.019072 | 0 | 0 | 0.026892 | 0.066067 | 0 | -0.017981 | 0 | 0
10100 | 0 | 0 | 3.9314e-05 | 0.034927 | -0.041624 | 0 | 0.017463 | -0.020812 | 0 | 0.029027 | 0.069099 | 0 | -0.020526 | 0 | 0 | 0.028112 | 0.067799 | 0 | -0.019435 | 0 | 0
10200 | 0 | 0 | 3.9314e-05 | 0.034927 | -0.041624 | 0 | 0.017463 | -0.020812 | 0 | 0.030247 | 0.070832 | 0 | -0.021979 | 0 | 0 | 0.029332 | 0.069532 | 0 | -0.020889 | 0 | 0
10300 | 0 | 0 | 3.9314e-05 | 0.034927 | -0.041624 | 0 | 0.017463 | -0.020812 | 0 | 0.031467 | 0.072564 | 0 | -0.023433 | 0 | 0 | 0.030552 | 0.071265 | 0 | -0.022343 | 0 | 0
10400 | 0 | 0 | 3.9314e-05 | 0.034927 | -0.041624 | 0 | 0.017463 | -0.020812 | 0 | 0.032686 | 0.074297 | 0 | -0.024887 | 0 | 0 | 0.031772 | 0.072997 | 0 | -0.023797 | 0 | 0
10500 | 0 | 0 | 3.9314e-05 | 0.034927 | -0.041624 | 0 | 0.017463 | -0.020812 | 0 | 0.033906 | 0.076029 | 0 | -0.026341 | 0 | 0 | 0.032991 | 0.07473 | 0 | -0.02525 | 0 | 0
10600 | 0 | 0 | 3.9314e-05 | 0.034927 | -0.041624 | 0 | 0.017463 | -0.020812 | 0 | 0.035126 | 0.077762 | 0 | -0.027795 | 0 | 0 | 0.034211 | 0.076462 | 0 | -0.026704 | 0 | 0
10700 | 0 | 0 | 3.9314e-05 | 0.034927 | -0.041624 | 0 | 0.017463 | -0.020812 | 0 | 0.036346 | 0.079494 | 0 | -0.029248 | 0 | 0 | 0.035431 | 0.078195 | 0 | -0.028158 | 0 | 0
10800 | 0 | 0 | 3.9314e-05 | 0.034927 | -0.041624 | 0 | 0.017463 | -0.020812 | 0 | 0.037566 | 0.081227 | 0 | -0.030702 | 0 | 0 | 0.036651 | 0.079928 | 0 | -0.029612 | 0 | 0
10900 | 0 | 0 | 3.9314e-05 | 0.034927 | -0.041624 | 0 | 0.017463 | -0.020812 | 0 | 0.038786 | 0.08296 | 0 | -0.032156 | 0 | 0 | 0.037871 | 0.08166 | 0 | -0.031066 | 0 | 0
11000 | 0 | 0 | 3.9314e-05 | 0.034927 | -0.041624 | 0 | 0.017463 | -0.020812 | 0 | 0.040006 | 0.084692 | 0 | -0.03361 | 0 | 0 | 0.039091 | 0.083393 | 0 | -0.03252 | 0 | 0
11100 | 0 | 0 | 3.9314e-05 | 0.034927 | -0.041624 | 0 | 0.017463 | -0.020812 | 0 | 0.041226 | 0.086425 | 0 | -0.035064 | 0 | 0 | 0.040311 | 0.085125 | 0 | -0.033973 | 0 | 0
11200 | 0 | 0 | 3.9314e-05 | 0.034927 | -0.041624 | 0 | 0.017463 | -0.020812 | 0 | 0.042446 | 0.088157 | 0 | -0.036517 | 0 | 0 | 0.041531 | 0.086858 | 0 | -0.035427 | 0 | 0
11300 | 0 | 0 | 3.9314e-05 | 0.034927 | -0.041624 | 0 | 0.017463 | -0.020812 | 0 | 0.043665 | 0.08989 | 0 | -0.037971 | 0 | 0 | 0.042751 | 0.08859 | 0 | -0.036881 | 0 | 0
11400 | 0 | 0 | 3.9314e-05 | 0.034927 | -0.041624 | 0 | 0.017463 | -0.020812 | 0 | 0.044885 | 0.091623 | 0 | -0.039425 | 0 | 0 | 0.04397 | 0.090323 | 0 | -0.038335 | 0 | 0
11500 | 0 | 0 | 3.9314e-05 | 0.034927 | -0.041624 | 0 | 0.017463 | -0.020812 | 0 | 0.046105 | 0.093355 | 0 | -0.040879 | 0 | 0 | 0.04519 | 0.092056 | 0 | -0.039789 | 0 | 0
11600 | 0 | 0 | 3.9314e-05 | 0.034927 | -0.041624 | 0 | 0.017463 | -0.020812 | 0 | 0.047325 | 0.095088 | 0 | -0.042333 | 0 | 0 | 0.04641 | 0.093788 | 0 | -0.041242 | 0 | 0
11700 | 0 | 0 | 3.9314e-05 | 0.034927 | -0.041624 | 0 | 0.017463 | -0.020812 | 0 | 0.048545 | 0.09682 | 0 | -0.043787 | 0 | 0 | 0.04763 | 0.095521 | 0 | -0.042696 | 0 | 0
11800 | 0 | 0 | 3.9314e-05 | 0.034927 | -0.041624 | 0 | 0.017463 | -0.020812 | 0 | 0.049765 | 0.098553 | 0 | -0.04524 | 0 | 0 | 0.04885 | 0.097253 | 0 | -0.04415 | 0 | 0
11900 | 0 | 0 | 3.9314e-05 | 0.034927 | -0.041624 | 0 | 0.017463 | -0.020812 | 0 | 0.050985 | 0.10029 | 0 | -0.046694 | 0 | 0 | 0.05007 | 0.098986 | 0 | -0.045604 | 0 | 0
12000 | 0 | 0 | 3.9314e-05 | 0.034927 | -0.041624 | 0 | 0.017463 | -0.020812 | 0 | 0.052205 | 0.10202 | 0 | -0.048148 | 0 | 0 | 0.05129 | 0.10072 | 0 | -0.047058 | 0 | 0
12100 | 0 | 0 | 3.9314e-05 | 0.034927 | -0.041624 | 0 | 0.017463 | -0.020812 | 0 | 0.053425 | 0.10375 | 0 | -0.049602 | 0 | 0 | 0.05251 | 0.10245 | 0 | -0.048511 | 0 | 0
12200 | 0 | 0 | 3.9314e-05 | 0.034927 | -0.041624 | 0 | 0.017463 | -0.020812 | 0 | 0.054644 | 0.10548 | 0 | -0.051056 | 0 | 0 | 0.05373 | 0.10418 | 0 | -0.049965 | 0 | 0
12300 | 0 | 0 | 3.9314e-05 | 0.034927 | -0.041624 | 0 | 0.017463 | -0.020812 | 0 | 0.055864 | 0.10722 | 0 | -0.052509 | 0 | 0 | 0.054949 | 0.10592 | 0 | -0.051419 | 0 | 0
12400 | 0 | 0 | 3.9314e-05 | 0.034927 | -0.041624 | 0 | 0.017463 | -0.020812 | 0 | 0.057084 | 0.10895 | 0 | -0.053963 | 0 | 0 | 0.056169 | 0.10765 | 0 | -0.052873 | 0 | 0
12500 | 0 | 0 | 3.9314e-05 | -2.1655 | 2.5807 | 0 | 0.017463 | -0.020812 | 0 | 4.7464 | 6.769 | 0 | -5.6424 | 0 | 0 | 0.057389 | 0.10938 | 0 | -0.054327 | 0 | 0
0 | 0 | 0 | 3.9314e-05 | 0 | 0 | 0 | 0 | 0 | 0 | 4.7464 | 6.769 | 0 | -5.6424 | 0 | 0 | 4.7464 | 6.769 | 0 | -5.6424 | 0 | 0
0 | 0 | 0 | 3.9314e-05 | 0 | 0 | 0 | 0 | 0 | 0 | 4.7464 | 6.769 | 0 | -5.6424 | 0 | 0 | 4.7464 | 6.769 | 0 | -5.6424 | 0 | 0
0 | 0 | 0 | 3.9314e-05 | 0 | 0 | 0 | 0 | 0 | 0 | 4.7464 | 6.769 | 0 | -5.6424 | 0 | 0 | 4.7464 | 6.769 | 0 | -5.6424 | 0 | 0
0 | 0 | 0 | 3.9314e-05 | 0 | 0 | 0 | 0 | 0 | 0 | 4.7464 | 6.769 | 0 | -5.6424 | 0 | 0 | 4.7464 | 6.769 | 0 | -5.6424 | 0 | 0
0 | 0 | 0 | 3.9314e-05 | 0 | 0 | 0 | 0 | 0 | 0 | 4.7464 | 6.769 | 0 | -5.6424 | 0 | 0 | 4.7464 | 6.769 | 0 | -5.6424 | 0 | 0
0 | 0 | 0 | 3.9314e-05 | 0 | 0 | 0 | 0 | 0 | 0 | 4.7464 | 6.769 | 0 | -5.6424 | 0 | 0 | 4.7464 | 6.769 | 0 | -5.6424 | 0 | 0
0 | 0 | 0 | 3.9314e-05 | 0 | 0 | 0 | 0 | 0 | 0 | 4.7464 | 6.769 | 0 | -5.6424 | 0 | 0 | 4.7464 | 6.769 | 0 | -5.6424 | 0 | 0
0 | 0 | 0 | 3.9314e-05 | 0 | 0 | 0 | 0 | 0 | 0 | 4.7464 | 6.769 | 0 | -5.6424 | 0 | 0 | 4.7464 | 6.769 | 0 | -5.6424 | 0 | 0
0 | 0 | 0 | 3.9314e-05 | 0 | 0 | 0 | 0 | 0 | 0 | 4.7464 | 6.769 | 0 | -5.6424 | 0 | 0 | 4.7464 | 6.769 | 0 | -5.6424 | 0 | 0
0 | 0 | 0 | 3.9314e-05 | 0 | 0 | 0 | 0 | 0 | 0 | 4.7464 | 6.769 | 0 | -5.6424 | 0 | 0 | 4.7464 | 6.769 | 0 | -5.6424 | 0 | 0
0 | 0 | 0 | 3.9314e-05 | 0 | 0 | 0 | 0 | 0 | 0 | 4.7464 | 6.769 | 0 | -5.6424 | 0 | 0 | 4.7464 | 6.769 | 0 | -5.6424 | 0 | 0
0 | 0 | 0 | 3.9314e-05 | 0 | 0 | 0 | 0 | 0 | 0 | 4.7464 | 6.769 | 0 | -5.6424 | 0 | 0 | 4.7464 | 6.769 | 0 | -5.6424 | 0 | 0
0 | 0 | 0 | 3.9314e-05 | 0 | 0 | 0 | 0 | 0 | 0 | 4.7464 | 6.769 | 0 | -5.6424 | 0 | 0 | 4.7464 | 6.769 | 0 | -5.6424 | 0 | 0
0 | 0 | 0 | 3.9314e-05 | 0 | 0 | 0 | 0 | 0 | 0 | 4.7464 | 6.769 | 0 | -5.6424 | 0 | 0 | 4.7464 | 6.769 | 0 | -5.6424 | 0 | 0
0 | 0 | 0 | 3.9314e-05 | 0 | 0 | 0 | 0 | 0 | 0 | 4.7464 | 6.769 | 0 | -5.6424 | 0 | 0 | 4.7464 | 6.769 | 0 | -5.6424 | 0 | 0
0 | 0 | 0 | 3.9314e-05 | 0 | 0 | 0 | 0 | 0 | 0 | 4.7464 | 6.769 | 0 | -5.6424 | 0 | 0 | 4.7464 | 6.769 | 0 | -5.6424 | 0 | 0
0 | 0 | 0 | 3.9314e-05 | 0 | 0 | 0 | 0 | 0 | 0 | 4.7464 | 6.769 | 0 | -5.6424 | 0 | 0 | 4.7464 | 6.769 | 0 | -5.6424 | 0 | 0
0 | 0 | 0 | 3.9314e-05 | 0 | 0 | 0 | 0 | 0 | 0 | 4.7464 | 6.769 | 0 | -5.6424 | 0 | 0 | 4.7464 | 6.769 | 0 | -5.6424 | 0 | 0
0 | 0 | 0 | 3.9314e-05 | 0 | 0 | 0 | 0 | 0 | 0 | 4.7464 | 6.769 | 0 | -5.6424 | 0 | 0 | 4.7464 | 6.769 | 0 | -5.6424 | 0 | 0
0 | 0 | 0 | 3.9314e-05 | 0 | 0 | 0 | 0 | 0 | 0 | 4.7464 | 6.769 | 0 | -5.6424 | 0 | 0 | 4.7464 | 6.769 | 0 | -5.6424 | 0 | 0
0 | 0 | 0 | 3.9314e-05 | 0 | 0 | 0 | 0 | 0 | 0 | 4.7464 | 6.769 | 0 | -5.6424 | 0 | 0 | 4.7464 | 6.769 | 0 | -5.6424 | 0 | 0
0 | 0 | 0 | 3.9314e-05 | 0 | 0 | 0 | 0 | 0 | 0 | 4.7464 | 6.769 | 0 | -5.6424 | 0 | 0 | 4.7464 | 6.769 | 0 | -5.6424 | 0 | 0
0 | 0 | 0 | 3.9314e-05 | 0 | 0 | 0 | 0 | 0 | 0 | 4.7464 | 6.769 | 0 | -5.6424 | 0 | 0 | 4.7464 | 6.769 | 0 | -5.6424 | 0 | 0
0 | 0 | 0 | 3.9314e-05 | 0 | 0 | 0 | 0 | 0 | 0 | 4.7464 | 6.769 | 0 | -5.6424 | 0 | 0 | 4.7464 | 6.769 | 0 | -5.6424 | 0 | 0
0 | 0 | 0 | 3.9314e-05 | 0 | 0 | 0 | 0 | 0 | 0 | 4.7464 | 6.769 | 0 | -5.6424 | 0 | 0 | 4.7464 | 6.769 | 0 | -5.6424 | 0 | 0
0 | 0 | 0 | 3.9314e-05 | 0 | 0 | 0 | 0 | 0 | 0 | 4.7464 | 6.769 | 0 | -5.6424 | 0 | 0 | 4.7464 | 6.769 | 0 | -5.6424 | 0 | 0
0 | 0 | 0 | 3.9314e-05 | 0 | 0 | 0 | 0 | 0 | 0 | 4.7464 | 6.769 | 0 | -5.6424 | 0 | 0 | 4.7464 | 6.769 | 0 | -5.6424 | 0 | 0
0 | 0 | 0 | 3.9314e-05 | 0 | 0 | 0 | 0 | 0 | 0 | 4.7464 | 6.769 | 0 | -5.6424 | 0 | 0 | 4.7464 | 6.769 | 0 | -5.6424 | 0 | 0
0 | 0 | 0 | 3.9314e-05 | 0 | 0 | 0 | 0 | 0 | 0 | 4.7464 | 6.769 | 0 | -5.6424 | 0 | 0 | 4.7464 | 6.769 | 0 | -5.6424 | 0 | 0
0 | 0 | 0 | 3.9314e-05 | 0 | 0 | 0 | 0 | 0 | 0 | 4.7464 | 6.769 | 0 | -5.6424 | 0 | 0 | 4.7464 | 6.769 | 0 | -5.6424 | 0 | 0
0 | 0 | 0 | 3.9314e-05 | 0 | 0 | 0 | 0 | 0 | 0 | 4.7464 | 6.769 | 0 | -5.6424 | 0 | 0 | 4.7464 | 6.769 | 0 | -5.6424 | 0 | 0
0 | 0 | 0 | 3.9314e-05 | 0 | 0 | 0 | 0 | 0 | 0 | 4.7464 | 6.769 | 0 | -5.6424 | 0 | 0 | 4.7464 | 6.769 | 0 | -5.6424 | 0 | 0
0 | 0 | 0 | 3.9314e-05 | 0 | 0 | 0 | 0 | 0 | 0 | 4.7464 | 6.769 | 0 | -5.6424 | 0 | 0 | 4.7464 | 6.769 | 0 | -5.6424 | 0 | 0
0 | 0 | 0 | 3.9314e-05 | 0 | 0 | 0 | 0 | 0 | 0 | 4.7464 | 6.769 | 0 | -5.6424 | 0 | 0 | 4.7464 | 6.769 | 0 | -5.6424 | 0 | 0
0 | 0 | 0 | 3.9314e-05 | 0 | 0 | 0 | 0 | 0 | 0 | 4.7464 | 6.769 | 0 | -5.6424 | 0 | 0 | 4.7464 | 6.769 | 0 | -5.6424 | 0 | 0
0 | 0 | 0 | 3.9314e-05 | 0 | 0 | 0 | 0 | 0 | 0 | 4.7464 | 6.769 | 0 | -5.6424 | 0 | 0 | 4.7464 | 6.769 | 0 | -5.6424 | 0 | 0
0 | 0 | 0 | 3.9314e-05 | 0 | 0 | 0 | 0 | 0 | 0 | 4.7464 | 6.769 | 0 | -5.6424 | 0 | 0 | 4.7464 | 6.769 | 0 | -5.6424 | 0 | 0
0 | 0 | 0 | 3.9314e-05 | 0 | 0 | 0 | 0 | 0 | 0 | 4.7464 | 6.769 | 0 | -5.6424 | 0 | 0 | 4.7464 | 6.769 | 0 | -5.6424 | 0 | 0
0 | 0 | 0 | 3.9314e-05 | 0 | 0 | 0 | 0 | 0 | 0 | 4.7464 | 6.769 | 0 | -5.6424 | 0 | 0 | 4.7464 | 6.769 | 0 | -5.6424 | 0 | 0
0 | 0 | 0 | 3.9314e-05 | 0 | 0 | 0 | 0 | 0 | 0 | 4.7464 | 6.769 | 0 | -5.6424 | 0 | 0 | 4.7464 | 6.769 | 0 | -5.6424 | 0 | 0 | x
0 | 0 | 0 | 3.9314e-05 | 0 | 0 | 0 | 0 | 0 | 0 | 4.7464 | 6.769 | 0 | -5.6424 | 0 | 0 | 4.7464 | 6.769 | 0 | -5.6424 | 0 | 0
0 | 0 | 0 | 3.9314e-05 | 0 | 0 | 0 | 0 | 0 | 0 | 4.7464 | 6.769 | 0 | -5.6424 | 0 | 0 | 4.7464 | 6.769 | 0 | -5.6424 | 0 | 0
0 | 0 | 0 | 3.9314e-05 | 0 | 0 | 0 | 0 | 0 | 0 | 4.7464 | 6.769 | 0 | -5.6424 | 0 | 0 | 4.7464 | 6.769 | 0 | -5.6424 | 0 | 0
0 | 0 | 0 | 3.9314e-05 | 0 | 0 | 0 | 0 | 0 | 0 | 4.7464 | 6.769 | 0 | -5.6424 | 0 | 0 | 4.7464 | 6.769 | 0 | -5.6424 | 0 | 0
0 | 0 | 0 | 3.9314e-05 | 0 | 0 | 0 | 0 | 0 | 0 | 4.7464 | 6.769 | 0 | -5.6424 | 0 | 0 | 4.7464 | 6.769 | 0 | -5.6424 | 0 | 0
0 | 0 | 0 | 3.9314e-05 | 0 | 0 | 0 | 0 | 0 | 0 | 4.7464 | 6.769 | 0 | -5.6424 | 0 | 0 | 4.7464 | 6.769 | 0 | -5.6424 | 0 | 0
0 | 0 | 0 | 3.9314e-05 | 0 | 0 | 0 | 0 | 0 | 0 | 4.7464 | 6.769 | 0 | -5.6424 | 0 | 0 | 4.7464 | 6.769 | 0 | -5.6424 | 0 | 0
0 | 0 | 0 | 3.9314e-05 | 0 | 0 | 0 | 0 | 0 | 0 | 4.7464 | 6.769 | 0 | -5.6424 | 0 | 0 | 4.7464 | 6.769 | 0 | -5.6424 | 0 | 0
0 | 0 | 0 | 3.9314e-05 | 0 | 0 | 0 | 0 | 0 | 0 | 4.7464 | 6.769 | 0 | -5.6424 | 0 | 0 | 4.7464 | 6.769 | 0 | -5.6424 | 0 | 0
0 | 0 | 0 | 3.9314e-05 | 0 | 0 | 0 | 0 | 0 | 0 | 4.7464 | 6.769 | 0 | -5.6424 | 0 | 0 | 4.7464 | 6.769 | 0 | -5.6424 | 0 | 0
0 | 0 | 0 | 3.9314e-05 | 0 | 0 | 0 | 0 | 0 | 0 | 4.7464 | 6.769 | 0 | -5.6424 | 0 | 0 | 4.7464 | 6.769 | 0 | -5.6424 | 0 | 0
0 | 0 | 0 | 3.9314e-05 | 0 | 0 | 0 | 0 | 0 | 0 | 4.7464 | 6.769 | 0 | -5.6424 | 0 | 0 | 4.7464 | 6.769 | 0 | -5.6424 | 0 | 0
0 | 0 | 0 | 3.9314e-05 | 0 | 0 | 0 | 0 | 0 | 0 | 4.7464 | 6.769 | 0 | -5.6424 | 0 | 0 | 4.7464 | 6.769 | 0 | -5.6424 | 0 | 0
0 | 0 | 0 | 3.9314e-05 | 0 | 0 | 0 | 0 | 0 | 0 | 4.7464 | 6.769 | 0 | -5.6424 | 0 | 0 | 4.7464 | 6.769 | 0 | -5.6424 | 0 | 0
0 | 0 | 0 | 3.9314e-05 | 0 | 0 | 0 | 0 | 0 | 0 | 4.7464 | 6.769 | 0 | -5.6424 | 0 | 0 | 4.7464 | 6.769 | 0 | -5.6424 | 0 | 0
0 | 0 | 0 | 3.9314e-05 | 0 | 0 | 0 | 0 | 0 | 0 | 4.7464 | 6.769 | 0 | -5.6424 | 0 | 0 | 4.7464 | 6.769 | 0 | -5.6424 | 0 | 0
0 | 0 | 0 | 3.9314e-05 | 0 | 0 | 0 | 0 | 0 | 0 | 4.7464 | 6.769 | 0 | -5.6424 | 0 | 0 | 4.7464 | 6.769 | 0 | -5.6424 | 0 | 0
0 | 0 | 0 | 3.9314e-05 | 0 | 0 | 0 | 0 | 0 | 0 | 4.7464 | 6.769 | 0 | -5.6424 | 0 | 0 | 4.7464 | 6.769 | 0 | -5.6424 | 0 | 0
0 | 0 | 0 | 3.9314e-05 | 0 | 0 | 0 | 0 | 0 | 0 | 4.7464 | 6.769 | 0 | -5.6424 | 0 | 0 | 4.7464 | 6.769 | 0 | -5.6424 | 0 | 0
0 | 0 | 0 | 3.9314e-05 | 0 | 0 | 0 | 0 | 0 | 0 | 4.7464 | 6.769 | 0 | -5.6424 | 0 | 0 | 4.7464 | 6.769 | 0 | -5.6424 | 0 | 0
0 | 0 | 0 | 3.9314e-05 | 0 | 0 | 0 | 0 | 0 | 0 | 4.7464 | 6.769 | 0 | -5.6424 | 0 | 0 | 4.7464 | 6.769 | 0 | -5.6424 | 0 | 0
0 | 0 | 0 | 3.9314e-05 | 0 | 0 | 0 | 0 | 0 | 0 | 4.7464 | 6.769 | 0 | -5.6424 | 0 | 0 | 4.7464 | 6.769 | 0 | -5.6424 | 0 | 0
0 | 0 | 0 | 3.9314e-05 | 0 | 0 | 0 | 0 | 0 | 0 | 4.7464 | 6.769 | 0 | -5.6424 | 0 | 0 | 4.7464 | 6.769 | 0 | -5.6424 | 0 | 0
0 | 0 | 0 | 3.9314e-05 | 0 | 0 | 0 | 0 | 0 | 0 | 4.7464 | 6.769 | 0 | -5.6424 | 0 | 0 | 4.7464 | 6.769 | 0 | -5.6424 | 0 | 0
0 | 0 | 0 | 3.9314e-05 | 0 | 0 | 0 | 0 | 0 | 0 | 4.7464 | 6.769 | 0 | -5.6424 | 0 | 0 | 4.7464 | 6.769 | 0 | -5.6424 | 0 | 0
0 | 0 | 0 | 3.9314e-05 | 0 | 0 | 0 | 0 | 0 | 0 | 4.7464 | 6.769 | 0 | -5.6424 | 0 | 0 | 4.7464 | 6.769 | 0 | -5.6424 | 0 | 0
0 | 0 | 0 | 3.9314e-05 | 0 | 0 | 0 | 0 | 0 | 0 | 4.7464 | 6.769 | 0 | -5.6424 | 0 | 0 | 4.7464 | 6.769 | 0 | -5.6424 | 0 | 0
0 | 0 | 0 | 3.9314e-05 | 0 | 0 | 0 | 0 | 0 | 0 | 4.7464 | 6.769 | 0 | -5.6424 | 0 | 0 | 4.7464 | 6.769 | 0 | -5.6424 | 0 | 0
0 | 0 | 0 | 3.9314e-05 | 0 | 0 | 0 | 0 | 0 | 0 | 4.7464 | 6.769 | 0 | -5.6424 | 0 | 0 | 4.7464 | 6.769 | 0 | -5.6424 | 0 | 0
0 | 0 | 0 | 3.9314e-05 | 0 | 0 | 0 | 0 | 0 | 0 | 4.7464 | 6.769 | 0 | -5.6424 | 0 | 0 | 4.7464 | 6.769 | 0 | -5.6424 | 0 | 0
0 | 0 | 0 | 3.9314e-05 | 0 | 0 | 0 | 0 | 0 | 0 | 4.7464 | 6.769 | 0 | -5.6424 | 0 | 0 | 4.7464 | 6.769 | 0 | -5.6424 | 0 | 0
0 | 0 | 0 | 3.9314e-05 | 0 | 0 | 0 | 0 | 0 | 0 | 4.7464 | 6.769 | 0 | -5.6424 | 0 | 0 | 4.7464 | 6.769 | 0 | -5.6424 | 0 | 0
0 | 0 | 0 | 3.9314e-05 | 0 | 0 | 0 | 0 | 0 | 0 | 4.7464 | 6.769 | 0 | -5.6424 | 0 | 0 | 4.7464 | 6.769 | 0 | -5.6424 | 0 | 0
0 | 0 | 0 | 3.9314e-05 | 0 | 0 | 0 | 0 | 0 | 0 | 4.7464 | 6.769 | 0 | -5.6424 | 0 | 0 | 4.7464 | 6.769 | 0 | -5.6424 | 0 | 0
0 | 0 | 0 | 3.9314e-05 | 0 | 0 | 0 | 0 | 0 | 0 | 4.7464 | 6.769 | 0 | -5.6424 | 0 | 0 | 4.7464 | 6.769 | 0 | -5.6424 | 0 | 0
0 | 0 | 0 | 3.9314e-05 | 0 | 0 | 0 | 0 | 0 | 0 | 4.7464 | 6.769 | 0 | -5.6424 | 0 | 0 | 4.7464 | 6.769 | 0 | -5.6424 | 0 | 0
0 | 0 | 0 | 3.9314e-05 | 0 | 0 | 0 | 0 | 0 | 0 | 4.7464 | 6.769 | 0 | -5.6424 | 0 | 0 | 4.7464 | 6.769 | 0 | -5.6424 | 0 | 0
0 | 0 | 0 | 3.9314e-05 | 0 | 0 | 0 | 0 | 0 | 0 | 4.7464 | 6.769 | 0 | -5.6424 | 0 | 0 | 4.7464 | 6.769 | 0 | -5.6424 | 0 | 0
0 | 0 | 0 | 3.9314e-05 | 0 | 0 | 0 | 0 | 0 | 0 | 4.7464 | 6.769 | 0 | -5.6424 | 0 | 0 | 4.7464 | 6.769 | 0 | -5.6424 | 0 | 0
0 | 0 | 0 | 3.9314e-05 | 0 | 0 | 0 | 0 | 0 | 0 | 4.7464 | 6.769 | 0 | -5.6424 | 0 | 0 | 4.7464 | 6.769 | 0 | -5.6424 | 0 | 0
0 | 0 | 0 | 3.9314e-05 | 0 | 0 | 0 | 0 | 0 | 0 | 4.7464 | 6.769 | 0 | -5.6424 | 0 | 0 | 4.7464 | 6.769 | 0 | -5.6424 | 0 | 0
0 | 0 | 0 | 3.9314e-05 | 0 | 0 | 0 | 0 | 0 | 0 | 4.7464 | 6.769 | 0 | -5.6424 | 0 | 0 | 4.7464 | 6.769 | 0 | -5.6424 | 0 | 0
0 | 0 | 0 | 3.9314e-05 | 0 | 0 | 0 | 0 | 0 | 0 | 4.7464 | 6.769 | 0 | -5.6424 | 0 | 0 | 4.7464 | 6.769 | 0 | -5.6424 | 0 | 0
0 | 0 | 0 | 3.9314e-05 | 0 | 0 | 0 | 0 | 0 | 0 | 4.7464 | 6.769 | 0 | -5.6424 | 0 | 0 | 4.7464 | 6.769 | 0 | -5.6424 | 0 | 0
0 | 0 | 0 | 3.9314e-05 | 0 | 0 | 0 | 0 | 0 | 0 | 4.7464 | 6.769 | 0 | -5.6424 | 0 | 0 | 4.7464 | 6.769 | 0 | -5.6424 | 0 | 0
0 | 0 | 0 | 3.9314e-05 | 0 | 0 | 0 | 0 | 0 | 0 | 4.7464 | 6.769 | 0 | -5.6424 | 0 | 0 | 4.7464 | 6.769 | 0 | -5.6424 | 0 | 0
0 | 0 | 0 | 3.9314e-05 | 0 | 0 | 0 | 0 | 0 | 0 | 4.7464 | 6.769 | 0 | -5.6424 | 0 | 0 | 4.7464 | 6.769 | 0 | -5.6424 | 0 | 0
0 | 0 | 0 | 3.9314e-05 | 0 | 0 | 0 | 0 | 0 | 0 | 4.7464 | 6.769 | 0 | -5.6424 | 0 | 0 | 4.7464 | 6.769 | 0 | -5.6424 | 0 | 0
0 | 0 | 0 | 3.9314e-05 | 0 | 0 | 0 | 0 | 0 | 0 | 4.7464 | 6.769 | 0 | -5.6424 | 0 | 0 | 4.7464 | 6.769 | 0 | -5.6424 | 0 | 0
0 | 0 | 0 | 3.9314e-05 | 0 | 0 | 0 | 0 | 0 | 0 | 4.7464 | 6.769 | 0 | -5.6424 | 0 | 0 | 4.7464 | 6.769 | 0 | -5.6424 | 0 | 0
0 | 0 | 0 | 3.9314e-05 | 0 | 0 | 0 | 0 | 0 | 0 | 4.7464 | 6.769 | 0 | -5.6424 | 0 | 0 | 4.7464 | 6.769 | 0 | -5.6424 | 0 | 0
0 | 0 | 0 | 3.9314e-05 | 0 | 0 | 0 | 0 | 0 | 0 | 4.7464 | 6.769 | 0 | -5.6424 | 0 | 0 | 4.7464 | 6.769 | 0 | -5.6424 | 0 | 0
0 | 0 | 0 | 3.9314e-05 | 0 | 0 | 0 | 0 | 0 | 0 | 4.7464 | 6.769 | 0 | -5.6424 | 0 | 0 | 4.7464 | 6.769 | 0 | -5.6424 | 0 | 0
0 | 0 | 0 | 3.9314e-05 | 0 | 0 | 0 | 0 | 0 | 0 | 4.7464 | 6.769 | 0 | -5.6424 | 0 | 0 | 4.7464 | 6.769 | 0 | -5.6424 | 0 | 0
0 | 0 | 0 | 3.9314e-05 | 0 | 0 | 0 | 0 | 0 | 0 | 4.7464 | 6.769 | 0 | -5.6424 | 0 | 0 | 4.7464 | 6.769 | 0 | -5.6424 | 0 | 0
0 | 0 | 0 | 3.9314e-05 | 0 | 0 | 0 | 0 | 0 | 0 | 4.7464 | 6.769 | 0 | -5.6424 | 0 | 0 | 4.7464 | 6.769 | 0 | -5.6424 | 0 | 0
0 | 0 | 0 | 3.9314e-05 | 0 | 0 | 0 | 0 | 0 | 0 | 4.7464 | 6.769 | 0 | -5.6424 | 0 | 0 | 4.7464 | 6.769 | 0 | -5.6424 | 0 | 0
0 | 0 | 0 | 3.9314e-05 | 0 | 0 | 0 | 0 | 0 | 0 | 4.7464 | 6.769 | 0 | -5.6424 | 0 | 0 | 4.7464 | 6.769 | 0 | -5.6424 | 0 | 0
0 | 0 | 0 | 3.9314e-05 | 0 | 0 | 0 | 0 | 0 | 0 | 4.7464 | 6.769 | 0 | -5.6424 | 0 | 0 | 4.7464 | 6.769 | 0 | -5.6424 | 0 | 0
0 | 0 | 0 | 3.9314e-05 | 0 | 0 | 0 | 0 | 0 | 0 | 4.7464 | 6.769 | 0 | -5.6424 | 0 | 0 | 4.7464 | 6.769 | 0 | -5.6424 | 0 | 0
0 | 0 | 0 | 3.9314e-05 | 0 | 0 | 0 | 0 | 0 | 0 | 4.7464 | 6.769 | 0 | -5.6424 | 0 | 0 | 4.7464 | 6.769 | 0 | -5.6424 | 0 | 0
0 | 0 | 0 | 3.9314e-05 | 0 | 0 | 0 | 0 | 0 | 0 | 4.7464 | 6.769 | 0 | -5.6424 | 0 | 0 | 4.7464 | 6.769 | 0 | -5.6424 | 0 | 0
0 | 0 | 0 | 3.9314e-05 | 0 | 0 | 0 | 0 | 0 | 0 | 4.7464 | 6.769 | 0 | -5.6424 | 0 | 0 | 4.7464 | 6.769 | 0 | -5.6424 | 0 | 0
0 | 0 | 0 | 3.9314e-05 | 0 | 0 | 0 | 0 | 0 | 0 | 4.7464 | 6.769 | 0 | -5.6424 | 0 | 0 | 4.7464 | 6.769 | 0 | -5.6424 | 0 | 0
0 | 0 | 0 | 3.9314e-05 | 0 | 0 | 0 | 0 | 0 | 0 | 4.7464 | 6.769 | 0 | -5.6424 | 0 | 0 | 4.7464 | 6.769 | 0 | -5.6424 | 0 | 0
0 | 0 | 0 | 3.9314e-05 | 0 | 0 | 0 | 0 | 0 | 0 | 4.7464 | 6.769 | 0 | -5.6424 | 0 | 0 | 4.7464 | 6.769 | 0 | -5.6424 | 0 | 0
0 | 0 | 0 | 3.9314e-05 | 0 | 0 | 0 | 0 | 0 | 0 | 4.7464 | 6.769 | 0 | -5.6424 | 0 | 0 | 4.7464 | 6.769 | 0 | -5.6424 | 0 | 0
0 | 0 | 0 | 3.9314e-05 | 0 | 0 | 0 | 0 | 0 | 0 | 4.7464 | 6.769 | 0 | -5.6424 | 0 | 0 | 4.7464 | 6.769 | 0 | -5.6424 | 0 | 0
0 | 0 | 0 | 3.9314e-05 | 0 | 0 | 0 | 0 | 0 | 0 | 4.7464 | 6.769 | 0 | -5.6424 | 0 | 0 | 4.7464 | 6.769 | 0 | -5.6424 | 0 | 0
0 | 0 | 0 | 3.9314e-05 | 0 | 0 | 0 | 0 | 0 | 0 | 4.7464 | 6.769 | 0 | -5.6424 | 0 | 0 | 4.7464 | 6.769 | 0 | -5.6424 | 0 | 0
0 | 0 | 0 | 3.9314e-05 | 0 | 0 | 0 | 0 | 0 | 0 | 4.7464 | 6.769 | 0 | -5.6424 | 0 | 0 | 4.7464 | 6.769 | 0 | -5.6424 | 0 | 0
0 | 0 | 0 | 3.9314e-05 | 0 | 0 | 0 | 0 | 0 | 0 | 4.7464 | 6.769 | 0 | -5.6424 | 0 | 0 | 4.7464 | 6.769 | 0 | -5.6424 | 0 | 0
0 | 0 | 0 | 3.9314e-05 | 0 | 0 | 0 | 0 | 0 | 0 | 4.7464 | 6.769 | 0 | -5.6424 | 0 | 0 | 4.7464 | 6.769 | 0 | -5.6424 | 0 | 0
0 | 0 | 0 | 3.9314e-05 | 0 | 0 | 0 | 0 | 0 | 0 | 4.7464 | 6.769 | 0 | -5.6424 | 0 | 0 | 4.7464 | 6.769 | 0 | -5.6424 | 0 | 0
0 | 0 | 0 | 3.9314e-05 | 0 | 0 | 0 | 0 | 0 | 0 | 4.7464 | 6.769 | 0 | -5.6424 | 0 | 0 | 4.7464 | 6.769 | 0 | -5.6424 | 0 | 0
0 | 0 | 0 | 3.9314e-05 | 0 | 0 | 0 | 0 | 0 | 0 | 4.7464 | 6.769 | 0 | -5.6424 | 0 | 0 | 4.7464 | 6.769 | 0 | -5.6424 | 0 | 0
0 | 0 | 0 | 3.9314e-05 | 0 | 0 | 0 | 0 | 0 | 0 | 4.7464 | 6.769 | 0 | -5.6424 | 0 | 0 | 4.7464 | 6.769 | 0 | -5.6424 | 0 | 0
0 | 0 | 0 | 3.9314e-05 | 0 | 0 | 0 | 0 | 0 | 0 | 4.7464 | 6.769 | 0 | -5.6424 | 0 | 0 | 4.7464 | 6.769 | 0 | -5.6424 | 0 | 0
0 | 0 | 0 | 3.9314e-05 | 0 | 0 | 0 | 0 | 0 | 0 | 4.7464 | 6.769 | 0 | -5.6424 | 0 | 0 | 4.7464 | 6.769 | 0 | -5.6424 | 0 | 0
0 | 0 | 0 | 3.9314e-05 | 0 | 0 | 0 | 0 | 0 | 0 | 4.7464 | 6.769 | 0 | -5.6424 | 0 | 0 | 4.7464 | 6.769 | 0 | -5.6424 | 0 | 0
0 | 0 | 0 | 3.9314e-05 | 0 | 0 | 0 | 0 | 0 | 0 | 4.7464 | 6.769 | 0 | -5.6424 | 0 | 0 | 4.7464 | 6.769 | 0 | -5.6424 | 0 | 0
0 | 0 | 0 | 3.9314e-05 | 0 | 0 | 0 | 0 | 0 | 0 | 4.7464 | 6.769 | 0 | -5.6424 | 0 | 0 | 4.7464 | 6.769 | 0 | -5.6424 | 0 | 0
0 | 0 | 0 | 3.9314e-05 | 0 | 0 | 0 | 0 | 0 | 0 | 4.7464 | 6.769 | 0 | -5.6424 | 0 | 0 | 4.7464 | 6.769 | 0 | -5.6424 | 0 | 0
0 | 0 | 0 | 3.9314e-05 | 0 | 0 | 0 | 0 | 0 | 0 | 4.7464 | 6.769 | 0 | -5.6424 | 0 | 0 | 4.7464 | 6.769 | 0 | -5.6424 | 0 | 0
0 | 0 | 0 | 3.9314e-05 | 0 | 0 | 0 | 0 | 0 | 0 | 4.7464 | 6.769 | 0 | -5.6424 | 0 | 0 | 4.7464 | 6.769 | 0 | -5.6424 | 0 | 0
0 | 0 | 0 | 3.9314e-05 | 0 | 0 | 0 | 0 | 0 | 0 | 4.7464 | 6.769 | 0 | -5.6424 | 0 | 0 | 4.7464 | 6.769 | 0 | -5.6424 | 0 | 0
0 | 0 | 0 | 3.9314e-05 | 0 | 0 | 0 | 0 | 0 | 0 | 4.7464 | 6.769 | 0 | -5.6424 | 0 | 0 | 4.7464 | 6.769 | 0 | -5.6424 | 0 | 0
0 | 0 | 0 | 3.9314e-05 | 0 | 0 | 0 | 0 | 0 | 0 | 4.7464 | 6.769 | 0 | -5.6424 | 0 | 0 | 4.7464 | 6.769 | 0 | -5.6424 | 0 | 0
0 | 0 | 0 | 3.9314e-05 | 0 | 0 | 0 | 0 | 0 | 0 | 4.7464 | 6.769 | 0 | -5.6424 | 0 | 0 | 4.7464 | 6.769 | 0 | -5.6424 | 0 | 0
0 | 0 | 0 | 3.9314e-05 | 0 | 0 | 0 | 0 | 0 | 0 | 4.7464 | 6.769 | 0 | -5.6424 | 0 | 0 | 4.7464 | 6.769 | 0 | -5.6424 | 0 | 0
0 | 0 | 0 | 3.9314e-05 | 0 | 0 | 0 | 0 | 0 | 0 | 4.7464 | 6.769 | 0 | -5.6424 | 0 | 0 | 4.7464 | 6.769 | 0 | -5.6424 | 0 | 0
0 | 0 | 0 | 3.9314e-05 | 0 | 0 | 0 | 0 | 0 | 0 | 4.7464 | 6.769 | 0 | -5.6424 | 0 | 0 | 4.7464 | 6.769 | 0 | -5.6424 | 0 | 0
0 | 0 | 0 | 3.9314e-05 | 0 | 0 | 0 | 0 | 0 | 0 | 4.7464 | 6.769 | 0 | -5.6424 | 0 | 0 | 4.7464 | 6.769 | 0 | -5.6424 | 0 | 0
0 | 0 | 0 | 3.9314e-05 | 0 | 0 | 0 | 0 | 0 | 0 | 4.7464 | 6.769 | 0 | -5.6424 | 0 | 0 | 4.7464 | 6.769 | 0 | -5.6424 | 0 | 0
0 | 0 | 0 | 3.9314e-05 | 0 | 0 | 0 | 0 | 0 | 0 | 4.7464 | 6.769 | 0 | -5.6424 | 0 | 0 | 4.7464 | 6.769 | 0 | -5.6424 | 0 | 0
0 | 0 | 0 | 3.9314e-05 | 0 | 0 | 0 | 0 | 0 | 0 | 4.7464 | 6.769 | 0 | -5.6424 | 0 | 0 | 4.7464 | 6.769 | 0 | -5.6424 | 0 | 0
0 | 0 | 0 | 3.9314e-05 | 0 | 0 | 0 | 0 | 0 | 0 | 4.7464 | 6.769 | 0 | -5.6424 | 0 | 0 | 4.7464 | 6.769 | 0 | -5.6424 | 0 | 0 | x
0 | 0 | 0 | 3.9314e-05 | 0 | 0 | 0 | 0 | 0 | 0 | 4.7464 | 6.769 | 0 | -5.6424 | 0 | 0 | 4.7464 | 6.769 | 0 | -5.6424 | 0 | 0

## AMIL
| dpde |  |  | e |  |  | estar |  |  | Sigma e systematic |  |  | Covariance
Md | D | I | A | N | E | V | N | E | V | N | E | V | NN | EE | VV | NE | NV | EV
0 | 0 | 0 | 0 | 0 | 0 | 0 | 0 | 0 | 0 | 0 | 0 | 0 | 0 | 0 | 0 | 0 | 0 | 0 |  | MD | K
100 | 0 | 0 | 0 | 0 | 0 | 0 | 0 | 0 | 0 | 0 | 0 | 0 | 0 | 0 | 0 | 0 | 0 | 0 |  | Inc | L
200 | 0 | 0 | 0 | 0 | 0 | 0 | 0 | 0 | 0 | 0 | 0 | 0 | 0 | 0 | 0 | 0 | 0 | 0 |  | AzT | M
300 | 0 | 0 | 0 | 0 | 0 | 0 | 0 | 0 | 0 | 0 | 0 | 0 | 0 | 0 | 0 | 0 | 0 | 0 |  | AzG | N
400 | 0 | 0 | 0 | 0 | 0 | 0 | 0 | 0 | 0 | 0 | 0 | 0 | 0 | 0 | 0 | 0 | 0 | 0 |  | AzM | O
500 | 0 | 0 | 0 | 0 | 0 | 0 | 0 | 0 | 0 | 0 | 0 | 0 | 0 | 0 | 0 | 0 | 0 | 0 |  | TVD | P
600 | 0 | 0 | 0 | 0 | 0 | 0 | 0 | 0 | 0 | 0 | 0 | 0 | 0 | 0 | 0 | 0 | 0 | 0 |  | Tf | Q
700 | 0 | 0 | 0 | 0 | 0 | 0 | 0 | 0 | 0 | 0 | 0 | 0 | 0 | 0 | 0 | 0 | 0 | 0
800 | 0 | 0 | 0 | 0 | 0 | 0 | 0 | 0 | 0 | 0 | 0 | 0 | 0 | 0 | 0 | 0 | 0 | 0
900 | 0 | 0 | 0 | 0 | 0 | 0 | 0 | 0 | 0 | 0 | 0 | 0 | 0 | 0 | 0 | 0 | 0 | 0
1000 | 0 | 0 | 0 | 0 | 0 | 0 | 0 | 0 | 0 | 0 | 0 | 0 | 0 | 0 | 0 | 0 | 0 | 0
1100 | 0 | 0 | 0 | 0 | 0 | 0 | 0 | 0 | 0 | 0 | 0 | 0 | 0 | 0 | 0 | 0 | 0 | 0
1200 | 0 | 0 | 0 | 0 | 0 | 0 | 0 | 0 | 0 | 0 | 0 | 0 | 0 | 0 | 0 | 0 | 0 | 0
1300 | 0 | 0 | 0 | 0 | 0 | 0 | 0 | 0 | 0 | 0 | 0 | 0 | 0 | 0 | 0 | 0 | 0 | 0
1400 | 0 | 0 | 0 | 0 | 0 | 0 | 0 | 0 | 0 | 0 | 0 | 0 | 0 | 0 | 0 | 0 | 0 | 0
1500 | 0 | 0 | 0 | 0 | 0 | 0 | 0 | 0 | 0 | 0 | 0 | 0 | 0 | 0 | 0 | 0 | 0 | 0
1600 | 0 | 0 | 0 | 0 | 0 | 0 | 0 | 0 | 0 | 0 | 0 | 0 | 0 | 0 | 0 | 0 | 0 | 0
1700 | 0 | 0 | 0 | 0 | 0 | 0 | 0 | 0 | 0 | 0 | 0 | 0 | 0 | 0 | 0 | 0 | 0 | 0
1800 | 0 | 0 | 0 | 0 | 0 | 0 | 0 | 0 | 0 | 0 | 0 | 0 | 0 | 0 | 0 | 0 | 0 | 0
1900 | 0 | 0 | 0 | 0 | 0 | 0 | 0 | 0 | 0 | 0 | 0 | 0 | 0 | 0 | 0 | 0 | 0 | 0
2000 | 0 | 0 | 0 | 0 | 0 | 0 | 0 | 0 | 0 | 0 | 0 | 0 | 0 | 0 | 0 | 0 | 0 | 0
2100 | 0 | 0 | 0 | 0 | 0 | 0 | 0 | 0 | 0 | 0 | 0 | 0 | 0 | 0 | 0 | 0 | 0 | 0
2200 | 0 | 0 | 0 | 0 | 0 | 0 | 0 | 0 | 0 | 0 | 0 | 0 | 0 | 0 | 0 | 0 | 0 | 0
2300 | 0 | 0 | 0 | 0 | 0 | 0 | 0 | 0 | 0 | 0 | 0 | 0 | 0 | 0 | 0 | 0 | 0 | 0
2400 | 0 | 0 | 0 | 0 | 0 | 0 | 0 | 0 | 0 | 0 | 0 | 0 | 0 | 0 | 0 | 0 | 0 | 0
2500 | 0 | 0 | 0 | 0 | 0 | 0 | 0 | 0 | 0 | 0 | 0 | 0 | 0 | 0 | 0 | 0 | 0 | 0
2600 | 0 | 0 | 0 | 0 | 0 | 0 | 0 | 0 | 0 | 0 | 0 | 0 | 0 | 0 | 0 | 0 | 0 | 0
2700 | 0 | 0 | 0 | 0 | 0 | 0 | 0 | 0 | 0 | 0 | 0 | 0 | 0 | 0 | 0 | 0 | 0 | 0
2800 | 0 | 0 | 0 | 0 | 0 | 0 | 0 | 0 | 0 | 0 | 0 | 0 | 0 | 0 | 0 | 0 | 0 | 0
2900 | 0 | 0 | 0 | 0 | 0 | 0 | 0 | 0 | 0 | 0 | 0 | 0 | 0 | 0 | 0 | 0 | 0 | 0
3000 | 0 | 0 | 0 | 0 | 0 | 0 | 0 | 0 | 0 | 0 | 0 | 0 | 0 | 0 | 0 | 0 | 0 | 0
3100 | 0 | 0 | 0 | 0 | 0 | 0 | 0 | 0 | 0 | 0 | 0 | 0 | 0 | 0 | 0 | 0 | 0 | 0
3200 | 0 | 0 | 0 | 0 | 0 | 0 | 0 | 0 | 0 | 0 | 0 | 0 | 0 | 0 | 0 | 0 | 0 | 0
3300 | 0 | 0 | 0 | 0 | 0 | 0 | 0 | 0 | 0 | 0 | 0 | 0 | 0 | 0 | 0 | 0 | 0 | 0
3400 | 0 | 0 | 0 | 0 | 0 | 0 | 0 | 0 | 0 | 0 | 0 | 0 | 0 | 0 | 0 | 0 | 0 | 0
3500 | 0 | 0 | 0 | 0 | 0 | 0 | 0 | 0 | 0 | 0 | 0 | 0 | 0 | 0 | 0 | 0 | 0 | 0
3600 | 0 | 0 | 0 | 0 | 0 | 0 | 0 | 0 | 0 | 0 | 0 | 0 | 0 | 0 | 0 | 0 | 0 | 0
3700 | 0 | 0 | 0 | 0 | 0 | 0 | 0 | 0 | 0 | 0 | 0 | 0 | 0 | 0 | 0 | 0 | 0 | 0
3800 | 0 | 0 | 0 | 0 | 0 | 0 | 0 | 0 | 0 | 0 | 0 | 0 | 0 | 0 | 0 | 0 | 0 | 0
3900 | 0 | 0 | 0 | 0 | 0 | 0 | 0 | 0 | 0 | 0 | 0 | 0 | 0 | 0 | 0 | 0 | 0 | 0
4000 | 0 | 0 | 0 | 0 | 0 | 0 | 0 | 0 | 0 | 0 | 0 | 0 | 0 | 0 | 0 | 0 | 0 | 0 | x
4100 | 0 | 0 | 0 | 0 | 0 | 0 | 0 | 0 | 0 | 0 | 0 | 0 | 0 | 0 | 0 | 0 | 0 | 0
4200 | 0 | 0 | 0 | 0 | 0 | 0 | 0 | 0 | 0 | 0 | 0 | 0 | 0 | 0 | 0 | 0 | 0 | 0
4300 | 0 | 0 | 0 | 0 | 0 | 0 | 0 | 0 | 0 | 0 | 0 | 0 | 0 | 0 | 0 | 0 | 0 | 0
4400 | 0 | 0 | 0 | 0 | 0 | 0 | 0 | 0 | 0 | 0 | 0 | 0 | 0 | 0 | 0 | 0 | 0 | 0
4500 | 0 | 0 | 0 | 0 | 0 | 0 | 0 | 0 | 0 | 0 | 0 | 0 | 0 | 0 | 0 | 0 | 0 | 0
4600 | 0 | 0 | 0 | 0 | 0 | 0 | 0 | 0 | 0 | 0 | 0 | 0 | 0 | 0 | 0 | 0 | 0 | 0
4700 | 0 | 0 | 0 | 0 | 0 | 0 | 0 | 0 | 0 | 0 | 0 | 0 | 0 | 0 | 0 | 0 | 0 | 0
4800 | 0 | 0 | 0 | 0 | 0 | 0 | 0 | 0 | 0 | 0 | 0 | 0 | 0 | 0 | 0 | 0 | 0 | 0
4900 | 0 | 0 | 0 | 0 | 0 | 0 | 0 | 0 | 0 | 0 | 0 | 0 | 0 | 0 | 0 | 0 | 0 | 0
5000 | 0 | 0 | 0 | 0 | 0 | 0 | 0 | 0 | 0 | 0 | 0 | 0 | 0 | 0 | 0 | 0 | 0 | 0
5100 | 0 | 0 | 2.0058e-06 | -0.0009296 | 0.0069578 | 0 | -0.0004648 | 0.0034789 | 0 | -0.0004648 | 0.0034789 | 0 | 2.1604e-07 | 1.2103e-05 | 0 | -1.617e-06 | 0 | 0
5200 | 0 | 0 | 4.008e-06 | -0.0032143 | 0.013534 | 0 | -0.0016072 | 0.0067671 | 0 | -0.0025368 | 0.013725 | 0 | 6.4351e-06 | 0.00018837 | 0 | -3.4817e-05 | 0 | 0
5300 | 0 | 0 | 5.9966e-06 | -0.0068229 | 0.019637 | 0 | -0.0034114 | 0.0098184 | 0 | -0.0075554 | 0.03031 | 0 | 5.7083e-05 | 0.00091872 | 0 | -0.00022901 | 0 | 0
5400 | 0 | 0 | 7.9712e-06 | -0.011725 | 0.025225 | 0 | -0.0058626 | 0.012613 | 0 | -0.016829 | 0.052741 | 0 | 0.00028323 | 0.0027816 | 0 | -0.0008876 | 0 | 0
5500 | 0 | 0 | 9.9218e-06 | -0.011208 | 0.018967 | 0 | -0.0089281 | 0.015109 | 0 | -0.03162 | 0.080462 | 0 | 0.00099982 | 0.0064742 | 0 | -0.0025442 | 0 | 0
5525.54 | 0 | 0 | 1.0417e-05 | -0.0098074 | 0.015695 | 0 | -0.0025048 | 0.0040086 | 0 | -0.036405 | 0.08833 | 0 | 0.0013253 | 0.0078021 | 0 | -0.0032156 | 0 | 0
5600 | 0 | 0 | 1.1557e-05 | -0.020883 | 0.028575 | 0 | -0.0089128 | 0.012196 | 0 | -0.052621 | 0.11221 | 0 | 0.0027689 | 0.012592 | 0 | -0.0059047 | 0 | 0
5700 | 0 | 0 | 1.3066e-05 | -0.030316 | 0.033811 | 0 | -0.015158 | 0.016906 | 0 | -0.079748 | 0.1455 | 0 | 0.0063598 | 0.021169 | 0 | -0.011603 | 0 | 0
5800 | 0 | 0 | 1.4537e-05 | -0.037251 | 0.03392 | 0 | -0.018626 | 0.01696 | 0 | -0.11353 | 0.17936 | 0 | 0.01289 | 0.032171 | 0 | -0.020363 | 0 | 0
5900 | 0 | 0 | 1.5966e-05 | -0.044663 | 0.033097 | 0 | -0.022332 | 0.016549 | 0 | -0.15449 | 0.21287 | 0 | 0.023867 | 0.045314 | 0 | -0.032886 | 0 | 0
6000 | 0 | 0 | 1.735e-05 | -0.039636 | 0.023675 | 0 | -0.026235 | 0.01567 | 0 | -0.20306 | 0.24509 | 0 | 0.041232 | 0.060069 | 0 | -0.049767 | 0 | 0
6051.08 | 0 | 0 | 1.8042e-05 | -0.028304 | 0.015049 | 0 | -0.014457 | 0.0076872 | 0 | -0.23091 | 0.26078 | 0 | 0.053321 | 0.068007 | 0 | -0.060218 | 0 | 0
6100 | 0 | 0 | 1.8361e-05 | -0.043559 | 0.020572 | 0 | -0.014309 | 0.0067578 | 0 | -0.25907 | 0.2749 | 0 | 0.067117 | 0.075571 | 0 | -0.071219 | 0 | 0
6200 | 0 | 0 | 1.8981e-05 | -0.062259 | 0.022157 | 0 | -0.03113 | 0.011079 | 0 | -0.31945 | 0.29979 | 0 | 0.10205 | 0.089876 | 0 | -0.095769 | 0 | 0
6300 | 0 | 0 | 1.9551e-05 | -0.065802 | 0.016163 | 0 | -0.032901 | 0.0080813 | 0 | -0.38348 | 0.31895 | 0 | 0.14706 | 0.10173 | 0 | -0.12231 | 0 | 0
6400 | 0 | 0 | 2.0062e-05 | -0.069027 | 0.0097135 | 0 | -0.034514 | 0.0048567 | 0 | -0.45089 | 0.33189 | 0 | 0.20331 | 0.11015 | 0 | -0.14965 | 0 | 0
6500 | 0 | 0 | 2.0519e-05 | -0.063545 | 0.0025411 | 0 | -0.035979 | 0.0014388 | 0 | -0.52139 | 0.33819 | 0 | 0.27184 | 0.11437 | 0 | -0.17633 | 0 | 0
6576.62 | 0 | 0 | 2.0833e-05 | -0.036992 | -0.0012918 | 0 | -0.028344 | -0.00098978 | 0 | -0.5773 | 0.3383 | 0 | 0.33327 | 0.11445 | 0 | -0.1953 | 0 | 0
6600 | 0 | 0 | 2.0741e-05 | -0.0452 | -0.0026062 | 0 | -0.0085652 | -0.00049387 | 0 | -0.59451 | 0.3375 | 0 | 0.35344 | 0.11391 | 0 | -0.20065 | 0 | 0
6700 | 0 | 0 | 2.0315e-05 | -0.07005 | -0.011032 | 0 | -0.035025 | -0.0055161 | 0 | -0.66617 | 0.32988 | 0 | 0.44378 | 0.10882 | 0 | -0.21975 | 0 | 0 | x
6800 | 0 | 0 | 1.9827e-05 | -0.06648 | -0.017453 | 0 | -0.03324 | -0.0087265 | 0 | -0.73444 | 0.31563 | 0 | 0.5394 | 0.099624 | 0 | -0.23181 | 0 | 0
6900 | 0 | 0 | 1.9289e-05 | -0.06268 | -0.02346 | 0 | -0.03134 | -0.01173 | 0 | -0.79902 | 0.29518 | 0 | 0.63843 | 0.087129 | 0 | -0.23585 | 0 | 0
7000 | 0 | 0 | 1.8701e-05 | -0.058676 | -0.028948 | 0 | -0.029338 | -0.014474 | 0 | -0.85969 | 0.26897 | 0 | 0.73907 | 0.072346 | 0 | -0.23123 | 0 | 0
7100 | 0 | 0 | 1.8059e-05 | -0.027826 | -0.017307 | 0 | -0.027238 | -0.016941 | 0 | -0.91627 | 0.23756 | 0 | 0.83955 | 0.056433 | 0 | -0.21767 | 0 | 0
7102.16 | 0 | 0 | 1.8042e-05 | -0.027185 | -0.016987 | 0 | -0.00058719 | -0.00036692 | 0 | -0.91745 | 0.23682 | 0 | 0.84171 | 0.056086 | 0 | -0.21727 | 0 | 0
7200 | 0 | 0 | 1.6512e-05 | -0.044837 | -0.034095 | 0 | -0.022174 | -0.016861 | 0 | -0.96622 | 0.20334 | 0 | 0.93357 | 0.041348 | 0 | -0.19647 | 0 | 0
7300 | 0 | 0 | 1.4903e-05 | -0.036712 | -0.034139 | 0 | -0.018356 | -0.017069 | 0 | -1.0072 | 0.16904 | 0 | 1.0145 | 0.028575 | 0 | -0.17026 | 0 | 0
7400 | 0 | 0 | 1.3251e-05 | -0.028815 | -0.032961 | 0 | -0.014407 | -0.016481 | 0 | -1.04 | 0.13549 | 0 | 1.0816 | 0.018358 | 0 | -0.14091 | 0 | 0
7500 | 0 | 0 | 1.1565e-05 | -0.021745 | -0.030975 | 0 | -0.010873 | -0.015487 | 0 | -1.0653 | 0.10352 | 0 | 1.1348 | 0.010717 | 0 | -0.11028 | 0 | 0
7600 | 0 | 0 | 9.8461e-06 | -0.015562 | -0.028167 | 0 | -0.007781 | -0.014084 | 0 | -1.0839 | 0.073951 | 0 | 1.1749 | 0.0054688 | 0 | -0.080158 | 0 | 0
7700 | 0 | 0 | 8.1033e-06 | -0.010347 | -0.024604 | 0 | -0.0051737 | -0.012302 | 0 | -1.0969 | 0.047566 | 0 | 1.2032 | 0.0022625 | 0 | -0.052174 | 0 | 0
7800 | 0 | 0 | 6.333e-06 | -0.0061366 | -0.020287 | 0 | -0.0030683 | -0.010144 | 0 | -1.1051 | 0.025121 | 0 | 1.2213 | 0.00063104 | 0 | -0.027761 | 0 | 0
7900 | 0 | 0 | 4.5472e-06 | -0.0029952 | -0.015281 | 0 | -0.0014976 | -0.0076405 | 0 | -1.1097 | 0.0073366 | 0 | 1.2314 | 5.3825e-05 | 0 | -0.0081413 | 0 | 0
8000 | 0 | 0 | 2.7524e-06 | -0.00095563 | -0.0096595 | 0 | -0.00047782 | -0.0048297 | 0 | -1.1117 | -0.0051337 | 0 | 1.2358 | 2.6355e-05 | 0 | 0.005707 | 0 | 0
8100 | 0 | 0 | 9.4815e-07 | -3.2609e-05 | -0.0034598 | 0 | -1.6304e-05 | -0.0017299 | 0 | -1.1122 | -0.011693 | 0 | 1.2369 | 0.00013673 | 0 | 0.013005 | 0 | 0
8200 | 0 | 0 | -8.6039e-07 | -0.00023986 | 0.0032507 | 0 | -0.00011993 | 0.0016253 | 0 | -1.1123 | -0.011798 | 0 | 1.2372 | 0.00013919 | 0 | 0.013123 | 0 | 0
8300 | 0 | 0 | -2.668e-06 | -0.0015779 | 0.010397 | 0 | -0.00078897 | 0.0051984 | 0 | -1.1132 | -0.0049742 | 0 | 1.2392 | 2.4742e-05 | 0 | 0.0055373 | 0 | 0
8400 | 0 | 0 | -4.4646e-06 | -0.0040264 | 0.017881 | 0 | -0.0020132 | 0.0089405 | 0 | -1.116 | 0.0091647 | 0 | 1.2455 | 8.3992e-05 | 0 | -0.010228 | 0 | 0
8500 | 0 | 0 | -6.2475e-06 | -0.0075561 | 0.025624 | 0 | -0.0037781 | 0.012812 | 0 | -1.1218 | 0.030917 | 0 | 1.2584 | 0.00095587 | 0 | -0.034683 | 0 | 0
8600 | 0 | 0 | -8.0154e-06 | -0.012137 | 0.033565 | 0 | -0.0060685 | 0.016782 | 0 | -1.1316 | 0.060512 | 0 | 1.2806 | 0.0036617 | 0 | -0.068478 | 0 | 0
8700 | 0 | 0 | -9.7648e-06 | -0.017727 | 0.04162 | 0 | -0.0088634 | 0.02081 | 0 | -1.1466 | 0.098104 | 0 | 1.3146 | 0.0096244 | 0 | -0.11248 | 0 | 0
8800 | 0 | 0 | -1.1484e-05 | -0.024244 | 0.049664 | 0 | -0.012122 | 0.024832 | 0 | -1.1676 | 0.14375 | 0 | 1.3632 | 0.020663 | 0 | -0.16783 | 0 | 0
8900 | 0 | 0 | -1.3171e-05 | -0.031618 | 0.057633 | 0 | -0.015809 | 0.028816 | 0 | -1.1955 | 0.19739 | 0 | 1.4292 | 0.038965 | 0 | -0.23598 | 0 | 0
9000 | 0 | 0 | -1.4824e-05 | -0.039792 | 0.065447 | 0 | -0.019896 | 0.032723 | 0 | -1.2312 | 0.25893 | 0 | 1.5159 | 0.067047 | 0 | -0.3188 | 0 | 0
9100 | 0 | 0 | -1.6435e-05 | -0.048648 | 0.072999 | 0 | -0.024324 | 0.0365 | 0 | -1.2754 | 0.32816 | 0 | 1.6267 | 0.10769 | 0 | -0.41854 | 0 | 0
9200 | 0 | 0 | -1.8002e-05 | -0.058109 | 0.080215 | 0 | -0.029054 | 0.040108 | 0 | -1.3288 | 0.40476 | 0 | 1.7657 | 0.16383 | 0 | -0.53785 | 0 | 0
9300 | 0 | 0 | -1.9519e-05 | -0.067548 | 0.086365 | 0 | -0.034029 | 0.043509 | 0 | -1.3919 | 0.48838 | 0 | 1.9373 | 0.23852 | 0 | -0.67977 | 0 | 0
9398.5 | 0 | 0 | -2.0961e-05 | -0.039123 | 0.046624 | 0 | -0.038536 | 0.045925 | 0 | -1.4639 | 0.57716 | 0 | 2.1431 | 0.33312 | 0 | -0.84493 | 0 | 0
9400 | 0 | 0 | -2.0961e-05 | -0.039709 | 0.047324 | 0 | -0.00058684 | 0.00069937 | 0 | -1.4651 | 0.57856 | 0 | 2.1466 | 0.33473 | 0 | -0.84766 | 0 | 0
9500 | 0 | 0 | -2.0961e-05 | -0.078245 | 0.093249 | 0 | -0.039123 | 0.046624 | 0 | -1.5434 | 0.67181 | 0 | 2.382 | 0.45133 | 0 | -1.0368 | 0 | 0
9600 | 0 | 0 | -2.0961e-05 | -0.078245 | 0.093249 | 0 | -0.039123 | 0.046624 | 0 | -1.6216 | 0.76506 | 0 | 2.6296 | 0.58531 | 0 | -1.2406 | 0 | 0
9700 | 0 | 0 | -2.0961e-05 | -0.078245 | 0.093249 | 0 | -0.039123 | 0.046624 | 0 | -1.6998 | 0.85831 | 0 | 2.8895 | 0.73669 | 0 | -1.459 | 0 | 0
9800 | 0 | 0 | -2.0961e-05 | -0.078245 | 0.093249 | 0 | -0.039123 | 0.046624 | 0 | -1.7781 | 0.95156 | 0 | 3.1616 | 0.90546 | 0 | -1.692 | 0 | 0
9900 | 0 | 0 | -2.0961e-05 | -0.078245 | 0.093249 | 0 | -0.039123 | 0.046624 | 0 | -1.8563 | 1.0448 | 0 | 3.446 | 1.0916 | 0 | -1.9395 | 0 | 0
10000 | 0 | 0 | -2.0961e-05 | -0.078245 | 0.093249 | 0 | -0.039123 | 0.046624 | 0 | -1.9346 | 1.1381 | 0 | 3.7426 | 1.2952 | 0 | -2.2017 | 0 | 0
10100 | 0 | 0 | -2.0961e-05 | -0.078245 | 0.093249 | 0 | -0.039123 | 0.046624 | 0 | -2.0128 | 1.2313 | 0 | 4.0515 | 1.5161 | 0 | -2.4784 | 0 | 0
10200 | 0 | 0 | -2.0961e-05 | -0.078245 | 0.093249 | 0 | -0.039123 | 0.046624 | 0 | -2.0911 | 1.3246 | 0 | 4.3726 | 1.7544 | 0 | -2.7697 | 0 | 0
10300 | 0 | 0 | -2.0961e-05 | -0.078245 | 0.093249 | 0 | -0.039123 | 0.046624 | 0 | -2.1693 | 1.4178 | 0 | 4.706 | 2.0102 | 0 | -3.0757 | 0 | 0
10400 | 0 | 0 | -2.0961e-05 | -0.078245 | 0.093249 | 0 | -0.039123 | 0.046624 | 0 | -2.2476 | 1.511 | 0 | 5.0515 | 2.2833 | 0 | -3.3962 | 0 | 0
10500 | 0 | 0 | -2.0961e-05 | -0.078245 | 0.093249 | 0 | -0.039123 | 0.046624 | 0 | -2.3258 | 1.6043 | 0 | 5.4094 | 2.5738 | 0 | -3.7313 | 0 | 0
10600 | 0 | 0 | -2.0961e-05 | -0.078245 | 0.093249 | 0 | -0.039123 | 0.046624 | 0 | -2.4041 | 1.6975 | 0 | 5.7795 | 2.8817 | 0 | -4.081 | 0 | 0
10700 | 0 | 0 | -2.0961e-05 | -0.078245 | 0.093249 | 0 | -0.039123 | 0.046624 | 0 | -2.4823 | 1.7908 | 0 | 6.1618 | 3.207 | 0 | -4.4453 | 0 | 0
10800 | 0 | 0 | -2.0961e-05 | -0.078245 | 0.093249 | 0 | -0.039123 | 0.046624 | 0 | -2.5605 | 1.884 | 0 | 6.5564 | 3.5496 | 0 | -4.8242 | 0 | 0
10900 | 0 | 0 | -2.0961e-05 | -0.078245 | 0.093249 | 0 | -0.039123 | 0.046624 | 0 | -2.6388 | 1.9773 | 0 | 6.9632 | 3.9097 | 0 | -5.2177 | 0 | 0
11000 | 0 | 0 | -2.0961e-05 | -0.078245 | 0.093249 | 0 | -0.039123 | 0.046624 | 0 | -2.717 | 2.0705 | 0 | 7.3823 | 4.2872 | 0 | -5.6257 | 0 | 0
11100 | 0 | 0 | -2.0961e-05 | -0.078245 | 0.093249 | 0 | -0.039123 | 0.046624 | 0 | -2.7953 | 2.1638 | 0 | 7.8136 | 4.682 | 0 | -6.0484 | 0 | 0
11200 | 0 | 0 | -2.0961e-05 | -0.078245 | 0.093249 | 0 | -0.039123 | 0.046624 | 0 | -2.8735 | 2.257 | 0 | 8.2572 | 5.0942 | 0 | -6.4857 | 0 | 0
11300 | 0 | 0 | -2.0961e-05 | -0.078245 | 0.093249 | 0 | -0.039123 | 0.046624 | 0 | -2.9518 | 2.3503 | 0 | 8.713 | 5.5239 | 0 | -6.9375 | 0 | 0
11400 | 0 | 0 | -2.0961e-05 | -0.078245 | 0.093249 | 0 | -0.039123 | 0.046624 | 0 | -3.03 | 2.4435 | 0 | 9.181 | 5.9709 | 0 | -7.404 | 0 | 0
11500 | 0 | 0 | -2.0961e-05 | -0.078245 | 0.093249 | 0 | -0.039123 | 0.046624 | 0 | -3.1083 | 2.5368 | 0 | 9.6613 | 6.4353 | 0 | -7.885 | 0 | 0
11600 | 0 | 0 | -2.0961e-05 | -0.078245 | 0.093249 | 0 | -0.039123 | 0.046624 | 0 | -3.1865 | 2.63 | 0 | 10.1538 | 6.9171 | 0 | -8.3806 | 0 | 0
11700 | 0 | 0 | -2.0961e-05 | -0.078245 | 0.093249 | 0 | -0.039123 | 0.046624 | 0 | -3.2648 | 2.7233 | 0 | 10.6586 | 7.4163 | 0 | -8.8909 | 0 | 0
11800 | 0 | 0 | -2.0961e-05 | -0.078245 | 0.093249 | 0 | -0.039123 | 0.046624 | 0 | -3.343 | 2.8165 | 0 | 11.1756 | 7.9329 | 0 | -9.4157 | 0 | 0
11900 | 0 | 0 | -2.0961e-05 | -0.078245 | 0.093249 | 0 | -0.039123 | 0.046624 | 0 | -3.4212 | 2.9098 | 0 | 11.7049 | 8.4668 | 0 | -9.9551 | 0 | 0
12000 | 0 | 0 | -2.0961e-05 | -0.078245 | 0.093249 | 0 | -0.039123 | 0.046624 | 0 | -3.4995 | 3.003 | 0 | 12.2464 | 9.0182 | 0 | -10.5091 | 0 | 0
12100 | 0 | 0 | -2.0961e-05 | -0.078245 | 0.093249 | 0 | -0.039123 | 0.046624 | 0 | -3.5777 | 3.0963 | 0 | 12.8002 | 9.587 | 0 | -11.0777 | 0 | 0
12200 | 0 | 0 | -2.0961e-05 | -0.078245 | 0.093249 | 0 | -0.039123 | 0.046624 | 0 | -3.656 | 3.1895 | 0 | 13.3662 | 10.1731 | 0 | -11.6609 | 0 | 0
12300 | 0 | 0 | -2.0961e-05 | -0.078245 | 0.093249 | 0 | -0.039123 | 0.046624 | 0 | -3.7342 | 3.2828 | 0 | 13.9444 | 10.7766 | 0 | -12.2586 | 0 | 0
12400 | 0 | 0 | -2.0961e-05 | -0.078245 | 0.093249 | 0 | -0.039123 | 0.046624 | 0 | -3.8125 | 3.376 | 0 | 14.5349 | 11.3976 | 0 | -12.871 | 0 | 0
12500 | 0 | 0 | -2.0961e-05 | 4.8512 | -5.7814 | 0 | -0.039123 | 0.046624 | 0 | -3.8907 | 3.4693 | 0 | 15.1377 | 12.0359 | 0 | -13.498 | 0 | 0
0 | 0 | 0 | 0 | 0 | 0 | 0 | 0 | 0 | 0 | 0.99961 | -2.3588 | 0 | 0.99922 | 5.5638 | 0 | -2.3579 | 0 | 0
0 | 0 | 0 | 0 | 0 | 0 | 0 | 0 | 0 | 0 | 0.99961 | -2.3588 | 0 | 0.99922 | 5.5638 | 0 | -2.3579 | 0 | 0
0 | 0 | 0 | 0 | 0 | 0 | 0 | 0 | 0 | 0 | 0.99961 | -2.3588 | 0 | 0.99922 | 5.5638 | 0 | -2.3579 | 0 | 0
0 | 0 | 0 | 0 | 0 | 0 | 0 | 0 | 0 | 0 | 0.99961 | -2.3588 | 0 | 0.99922 | 5.5638 | 0 | -2.3579 | 0 | 0
0 | 0 | 0 | 0 | 0 | 0 | 0 | 0 | 0 | 0 | 0.99961 | -2.3588 | 0 | 0.99922 | 5.5638 | 0 | -2.3579 | 0 | 0
0 | 0 | 0 | 0 | 0 | 0 | 0 | 0 | 0 | 0 | 0.99961 | -2.3588 | 0 | 0.99922 | 5.5638 | 0 | -2.3579 | 0 | 0
0 | 0 | 0 | 0 | 0 | 0 | 0 | 0 | 0 | 0 | 0.99961 | -2.3588 | 0 | 0.99922 | 5.5638 | 0 | -2.3579 | 0 | 0
0 | 0 | 0 | 0 | 0 | 0 | 0 | 0 | 0 | 0 | 0.99961 | -2.3588 | 0 | 0.99922 | 5.5638 | 0 | -2.3579 | 0 | 0
0 | 0 | 0 | 0 | 0 | 0 | 0 | 0 | 0 | 0 | 0.99961 | -2.3588 | 0 | 0.99922 | 5.5638 | 0 | -2.3579 | 0 | 0
0 | 0 | 0 | 0 | 0 | 0 | 0 | 0 | 0 | 0 | 0.99961 | -2.3588 | 0 | 0.99922 | 5.5638 | 0 | -2.3579 | 0 | 0
0 | 0 | 0 | 0 | 0 | 0 | 0 | 0 | 0 | 0 | 0.99961 | -2.3588 | 0 | 0.99922 | 5.5638 | 0 | -2.3579 | 0 | 0
0 | 0 | 0 | 0 | 0 | 0 | 0 | 0 | 0 | 0 | 0.99961 | -2.3588 | 0 | 0.99922 | 5.5638 | 0 | -2.3579 | 0 | 0
0 | 0 | 0 | 0 | 0 | 0 | 0 | 0 | 0 | 0 | 0.99961 | -2.3588 | 0 | 0.99922 | 5.5638 | 0 | -2.3579 | 0 | 0
0 | 0 | 0 | 0 | 0 | 0 | 0 | 0 | 0 | 0 | 0.99961 | -2.3588 | 0 | 0.99922 | 5.5638 | 0 | -2.3579 | 0 | 0
0 | 0 | 0 | 0 | 0 | 0 | 0 | 0 | 0 | 0 | 0.99961 | -2.3588 | 0 | 0.99922 | 5.5638 | 0 | -2.3579 | 0 | 0
0 | 0 | 0 | 0 | 0 | 0 | 0 | 0 | 0 | 0 | 0.99961 | -2.3588 | 0 | 0.99922 | 5.5638 | 0 | -2.3579 | 0 | 0
0 | 0 | 0 | 0 | 0 | 0 | 0 | 0 | 0 | 0 | 0.99961 | -2.3588 | 0 | 0.99922 | 5.5638 | 0 | -2.3579 | 0 | 0
0 | 0 | 0 | 0 | 0 | 0 | 0 | 0 | 0 | 0 | 0.99961 | -2.3588 | 0 | 0.99922 | 5.5638 | 0 | -2.3579 | 0 | 0
0 | 0 | 0 | 0 | 0 | 0 | 0 | 0 | 0 | 0 | 0.99961 | -2.3588 | 0 | 0.99922 | 5.5638 | 0 | -2.3579 | 0 | 0
0 | 0 | 0 | 0 | 0 | 0 | 0 | 0 | 0 | 0 | 0.99961 | -2.3588 | 0 | 0.99922 | 5.5638 | 0 | -2.3579 | 0 | 0
0 | 0 | 0 | 0 | 0 | 0 | 0 | 0 | 0 | 0 | 0.99961 | -2.3588 | 0 | 0.99922 | 5.5638 | 0 | -2.3579 | 0 | 0
0 | 0 | 0 | 0 | 0 | 0 | 0 | 0 | 0 | 0 | 0.99961 | -2.3588 | 0 | 0.99922 | 5.5638 | 0 | -2.3579 | 0 | 0
0 | 0 | 0 | 0 | 0 | 0 | 0 | 0 | 0 | 0 | 0.99961 | -2.3588 | 0 | 0.99922 | 5.5638 | 0 | -2.3579 | 0 | 0
0 | 0 | 0 | 0 | 0 | 0 | 0 | 0 | 0 | 0 | 0.99961 | -2.3588 | 0 | 0.99922 | 5.5638 | 0 | -2.3579 | 0 | 0
0 | 0 | 0 | 0 | 0 | 0 | 0 | 0 | 0 | 0 | 0.99961 | -2.3588 | 0 | 0.99922 | 5.5638 | 0 | -2.3579 | 0 | 0
0 | 0 | 0 | 0 | 0 | 0 | 0 | 0 | 0 | 0 | 0.99961 | -2.3588 | 0 | 0.99922 | 5.5638 | 0 | -2.3579 | 0 | 0
0 | 0 | 0 | 0 | 0 | 0 | 0 | 0 | 0 | 0 | 0.99961 | -2.3588 | 0 | 0.99922 | 5.5638 | 0 | -2.3579 | 0 | 0
0 | 0 | 0 | 0 | 0 | 0 | 0 | 0 | 0 | 0 | 0.99961 | -2.3588 | 0 | 0.99922 | 5.5638 | 0 | -2.3579 | 0 | 0
0 | 0 | 0 | 0 | 0 | 0 | 0 | 0 | 0 | 0 | 0.99961 | -2.3588 | 0 | 0.99922 | 5.5638 | 0 | -2.3579 | 0 | 0
0 | 0 | 0 | 0 | 0 | 0 | 0 | 0 | 0 | 0 | 0.99961 | -2.3588 | 0 | 0.99922 | 5.5638 | 0 | -2.3579 | 0 | 0
0 | 0 | 0 | 0 | 0 | 0 | 0 | 0 | 0 | 0 | 0.99961 | -2.3588 | 0 | 0.99922 | 5.5638 | 0 | -2.3579 | 0 | 0
0 | 0 | 0 | 0 | 0 | 0 | 0 | 0 | 0 | 0 | 0.99961 | -2.3588 | 0 | 0.99922 | 5.5638 | 0 | -2.3579 | 0 | 0
0 | 0 | 0 | 0 | 0 | 0 | 0 | 0 | 0 | 0 | 0.99961 | -2.3588 | 0 | 0.99922 | 5.5638 | 0 | -2.3579 | 0 | 0
0 | 0 | 0 | 0 | 0 | 0 | 0 | 0 | 0 | 0 | 0.99961 | -2.3588 | 0 | 0.99922 | 5.5638 | 0 | -2.3579 | 0 | 0
0 | 0 | 0 | 0 | 0 | 0 | 0 | 0 | 0 | 0 | 0.99961 | -2.3588 | 0 | 0.99922 | 5.5638 | 0 | -2.3579 | 0 | 0
0 | 0 | 0 | 0 | 0 | 0 | 0 | 0 | 0 | 0 | 0.99961 | -2.3588 | 0 | 0.99922 | 5.5638 | 0 | -2.3579 | 0 | 0
0 | 0 | 0 | 0 | 0 | 0 | 0 | 0 | 0 | 0 | 0.99961 | -2.3588 | 0 | 0.99922 | 5.5638 | 0 | -2.3579 | 0 | 0
0 | 0 | 0 | 0 | 0 | 0 | 0 | 0 | 0 | 0 | 0.99961 | -2.3588 | 0 | 0.99922 | 5.5638 | 0 | -2.3579 | 0 | 0
0 | 0 | 0 | 0 | 0 | 0 | 0 | 0 | 0 | 0 | 0.99961 | -2.3588 | 0 | 0.99922 | 5.5638 | 0 | -2.3579 | 0 | 0
0 | 0 | 0 | 0 | 0 | 0 | 0 | 0 | 0 | 0 | 0.99961 | -2.3588 | 0 | 0.99922 | 5.5638 | 0 | -2.3579 | 0 | 0 | x
0 | 0 | 0 | 0 | 0 | 0 | 0 | 0 | 0 | 0 | 0.99961 | -2.3588 | 0 | 0.99922 | 5.5638 | 0 | -2.3579 | 0 | 0
0 | 0 | 0 | 0 | 0 | 0 | 0 | 0 | 0 | 0 | 0.99961 | -2.3588 | 0 | 0.99922 | 5.5638 | 0 | -2.3579 | 0 | 0
0 | 0 | 0 | 0 | 0 | 0 | 0 | 0 | 0 | 0 | 0.99961 | -2.3588 | 0 | 0.99922 | 5.5638 | 0 | -2.3579 | 0 | 0
0 | 0 | 0 | 0 | 0 | 0 | 0 | 0 | 0 | 0 | 0.99961 | -2.3588 | 0 | 0.99922 | 5.5638 | 0 | -2.3579 | 0 | 0
0 | 0 | 0 | 0 | 0 | 0 | 0 | 0 | 0 | 0 | 0.99961 | -2.3588 | 0 | 0.99922 | 5.5638 | 0 | -2.3579 | 0 | 0
0 | 0 | 0 | 0 | 0 | 0 | 0 | 0 | 0 | 0 | 0.99961 | -2.3588 | 0 | 0.99922 | 5.5638 | 0 | -2.3579 | 0 | 0
0 | 0 | 0 | 0 | 0 | 0 | 0 | 0 | 0 | 0 | 0.99961 | -2.3588 | 0 | 0.99922 | 5.5638 | 0 | -2.3579 | 0 | 0
0 | 0 | 0 | 0 | 0 | 0 | 0 | 0 | 0 | 0 | 0.99961 | -2.3588 | 0 | 0.99922 | 5.5638 | 0 | -2.3579 | 0 | 0
0 | 0 | 0 | 0 | 0 | 0 | 0 | 0 | 0 | 0 | 0.99961 | -2.3588 | 0 | 0.99922 | 5.5638 | 0 | -2.3579 | 0 | 0
0 | 0 | 0 | 0 | 0 | 0 | 0 | 0 | 0 | 0 | 0.99961 | -2.3588 | 0 | 0.99922 | 5.5638 | 0 | -2.3579 | 0 | 0
0 | 0 | 0 | 0 | 0 | 0 | 0 | 0 | 0 | 0 | 0.99961 | -2.3588 | 0 | 0.99922 | 5.5638 | 0 | -2.3579 | 0 | 0
0 | 0 | 0 | 0 | 0 | 0 | 0 | 0 | 0 | 0 | 0.99961 | -2.3588 | 0 | 0.99922 | 5.5638 | 0 | -2.3579 | 0 | 0
0 | 0 | 0 | 0 | 0 | 0 | 0 | 0 | 0 | 0 | 0.99961 | -2.3588 | 0 | 0.99922 | 5.5638 | 0 | -2.3579 | 0 | 0
0 | 0 | 0 | 0 | 0 | 0 | 0 | 0 | 0 | 0 | 0.99961 | -2.3588 | 0 | 0.99922 | 5.5638 | 0 | -2.3579 | 0 | 0
0 | 0 | 0 | 0 | 0 | 0 | 0 | 0 | 0 | 0 | 0.99961 | -2.3588 | 0 | 0.99922 | 5.5638 | 0 | -2.3579 | 0 | 0
0 | 0 | 0 | 0 | 0 | 0 | 0 | 0 | 0 | 0 | 0.99961 | -2.3588 | 0 | 0.99922 | 5.5638 | 0 | -2.3579 | 0 | 0
0 | 0 | 0 | 0 | 0 | 0 | 0 | 0 | 0 | 0 | 0.99961 | -2.3588 | 0 | 0.99922 | 5.5638 | 0 | -2.3579 | 0 | 0
0 | 0 | 0 | 0 | 0 | 0 | 0 | 0 | 0 | 0 | 0.99961 | -2.3588 | 0 | 0.99922 | 5.5638 | 0 | -2.3579 | 0 | 0
0 | 0 | 0 | 0 | 0 | 0 | 0 | 0 | 0 | 0 | 0.99961 | -2.3588 | 0 | 0.99922 | 5.5638 | 0 | -2.3579 | 0 | 0
0 | 0 | 0 | 0 | 0 | 0 | 0 | 0 | 0 | 0 | 0.99961 | -2.3588 | 0 | 0.99922 | 5.5638 | 0 | -2.3579 | 0 | 0
0 | 0 | 0 | 0 | 0 | 0 | 0 | 0 | 0 | 0 | 0.99961 | -2.3588 | 0 | 0.99922 | 5.5638 | 0 | -2.3579 | 0 | 0
0 | 0 | 0 | 0 | 0 | 0 | 0 | 0 | 0 | 0 | 0.99961 | -2.3588 | 0 | 0.99922 | 5.5638 | 0 | -2.3579 | 0 | 0
0 | 0 | 0 | 0 | 0 | 0 | 0 | 0 | 0 | 0 | 0.99961 | -2.3588 | 0 | 0.99922 | 5.5638 | 0 | -2.3579 | 0 | 0
0 | 0 | 0 | 0 | 0 | 0 | 0 | 0 | 0 | 0 | 0.99961 | -2.3588 | 0 | 0.99922 | 5.5638 | 0 | -2.3579 | 0 | 0
0 | 0 | 0 | 0 | 0 | 0 | 0 | 0 | 0 | 0 | 0.99961 | -2.3588 | 0 | 0.99922 | 5.5638 | 0 | -2.3579 | 0 | 0
0 | 0 | 0 | 0 | 0 | 0 | 0 | 0 | 0 | 0 | 0.99961 | -2.3588 | 0 | 0.99922 | 5.5638 | 0 | -2.3579 | 0 | 0
0 | 0 | 0 | 0 | 0 | 0 | 0 | 0 | 0 | 0 | 0.99961 | -2.3588 | 0 | 0.99922 | 5.5638 | 0 | -2.3579 | 0 | 0
0 | 0 | 0 | 0 | 0 | 0 | 0 | 0 | 0 | 0 | 0.99961 | -2.3588 | 0 | 0.99922 | 5.5638 | 0 | -2.3579 | 0 | 0
0 | 0 | 0 | 0 | 0 | 0 | 0 | 0 | 0 | 0 | 0.99961 | -2.3588 | 0 | 0.99922 | 5.5638 | 0 | -2.3579 | 0 | 0
0 | 0 | 0 | 0 | 0 | 0 | 0 | 0 | 0 | 0 | 0.99961 | -2.3588 | 0 | 0.99922 | 5.5638 | 0 | -2.3579 | 0 | 0
0 | 0 | 0 | 0 | 0 | 0 | 0 | 0 | 0 | 0 | 0.99961 | -2.3588 | 0 | 0.99922 | 5.5638 | 0 | -2.3579 | 0 | 0
0 | 0 | 0 | 0 | 0 | 0 | 0 | 0 | 0 | 0 | 0.99961 | -2.3588 | 0 | 0.99922 | 5.5638 | 0 | -2.3579 | 0 | 0
0 | 0 | 0 | 0 | 0 | 0 | 0 | 0 | 0 | 0 | 0.99961 | -2.3588 | 0 | 0.99922 | 5.5638 | 0 | -2.3579 | 0 | 0
0 | 0 | 0 | 0 | 0 | 0 | 0 | 0 | 0 | 0 | 0.99961 | -2.3588 | 0 | 0.99922 | 5.5638 | 0 | -2.3579 | 0 | 0
0 | 0 | 0 | 0 | 0 | 0 | 0 | 0 | 0 | 0 | 0.99961 | -2.3588 | 0 | 0.99922 | 5.5638 | 0 | -2.3579 | 0 | 0
0 | 0 | 0 | 0 | 0 | 0 | 0 | 0 | 0 | 0 | 0.99961 | -2.3588 | 0 | 0.99922 | 5.5638 | 0 | -2.3579 | 0 | 0
0 | 0 | 0 | 0 | 0 | 0 | 0 | 0 | 0 | 0 | 0.99961 | -2.3588 | 0 | 0.99922 | 5.5638 | 0 | -2.3579 | 0 | 0
0 | 0 | 0 | 0 | 0 | 0 | 0 | 0 | 0 | 0 | 0.99961 | -2.3588 | 0 | 0.99922 | 5.5638 | 0 | -2.3579 | 0 | 0
0 | 0 | 0 | 0 | 0 | 0 | 0 | 0 | 0 | 0 | 0.99961 | -2.3588 | 0 | 0.99922 | 5.5638 | 0 | -2.3579 | 0 | 0
0 | 0 | 0 | 0 | 0 | 0 | 0 | 0 | 0 | 0 | 0.99961 | -2.3588 | 0 | 0.99922 | 5.5638 | 0 | -2.3579 | 0 | 0
0 | 0 | 0 | 0 | 0 | 0 | 0 | 0 | 0 | 0 | 0.99961 | -2.3588 | 0 | 0.99922 | 5.5638 | 0 | -2.3579 | 0 | 0
0 | 0 | 0 | 0 | 0 | 0 | 0 | 0 | 0 | 0 | 0.99961 | -2.3588 | 0 | 0.99922 | 5.5638 | 0 | -2.3579 | 0 | 0
0 | 0 | 0 | 0 | 0 | 0 | 0 | 0 | 0 | 0 | 0.99961 | -2.3588 | 0 | 0.99922 | 5.5638 | 0 | -2.3579 | 0 | 0
0 | 0 | 0 | 0 | 0 | 0 | 0 | 0 | 0 | 0 | 0.99961 | -2.3588 | 0 | 0.99922 | 5.5638 | 0 | -2.3579 | 0 | 0
0 | 0 | 0 | 0 | 0 | 0 | 0 | 0 | 0 | 0 | 0.99961 | -2.3588 | 0 | 0.99922 | 5.5638 | 0 | -2.3579 | 0 | 0
0 | 0 | 0 | 0 | 0 | 0 | 0 | 0 | 0 | 0 | 0.99961 | -2.3588 | 0 | 0.99922 | 5.5638 | 0 | -2.3579 | 0 | 0
0 | 0 | 0 | 0 | 0 | 0 | 0 | 0 | 0 | 0 | 0.99961 | -2.3588 | 0 | 0.99922 | 5.5638 | 0 | -2.3579 | 0 | 0
0 | 0 | 0 | 0 | 0 | 0 | 0 | 0 | 0 | 0 | 0.99961 | -2.3588 | 0 | 0.99922 | 5.5638 | 0 | -2.3579 | 0 | 0
0 | 0 | 0 | 0 | 0 | 0 | 0 | 0 | 0 | 0 | 0.99961 | -2.3588 | 0 | 0.99922 | 5.5638 | 0 | -2.3579 | 0 | 0
0 | 0 | 0 | 0 | 0 | 0 | 0 | 0 | 0 | 0 | 0.99961 | -2.3588 | 0 | 0.99922 | 5.5638 | 0 | -2.3579 | 0 | 0
0 | 0 | 0 | 0 | 0 | 0 | 0 | 0 | 0 | 0 | 0.99961 | -2.3588 | 0 | 0.99922 | 5.5638 | 0 | -2.3579 | 0 | 0
0 | 0 | 0 | 0 | 0 | 0 | 0 | 0 | 0 | 0 | 0.99961 | -2.3588 | 0 | 0.99922 | 5.5638 | 0 | -2.3579 | 0 | 0
0 | 0 | 0 | 0 | 0 | 0 | 0 | 0 | 0 | 0 | 0.99961 | -2.3588 | 0 | 0.99922 | 5.5638 | 0 | -2.3579 | 0 | 0
0 | 0 | 0 | 0 | 0 | 0 | 0 | 0 | 0 | 0 | 0.99961 | -2.3588 | 0 | 0.99922 | 5.5638 | 0 | -2.3579 | 0 | 0
0 | 0 | 0 | 0 | 0 | 0 | 0 | 0 | 0 | 0 | 0.99961 | -2.3588 | 0 | 0.99922 | 5.5638 | 0 | -2.3579 | 0 | 0
0 | 0 | 0 | 0 | 0 | 0 | 0 | 0 | 0 | 0 | 0.99961 | -2.3588 | 0 | 0.99922 | 5.5638 | 0 | -2.3579 | 0 | 0
0 | 0 | 0 | 0 | 0 | 0 | 0 | 0 | 0 | 0 | 0.99961 | -2.3588 | 0 | 0.99922 | 5.5638 | 0 | -2.3579 | 0 | 0
0 | 0 | 0 | 0 | 0 | 0 | 0 | 0 | 0 | 0 | 0.99961 | -2.3588 | 0 | 0.99922 | 5.5638 | 0 | -2.3579 | 0 | 0
0 | 0 | 0 | 0 | 0 | 0 | 0 | 0 | 0 | 0 | 0.99961 | -2.3588 | 0 | 0.99922 | 5.5638 | 0 | -2.3579 | 0 | 0
0 | 0 | 0 | 0 | 0 | 0 | 0 | 0 | 0 | 0 | 0.99961 | -2.3588 | 0 | 0.99922 | 5.5638 | 0 | -2.3579 | 0 | 0
0 | 0 | 0 | 0 | 0 | 0 | 0 | 0 | 0 | 0 | 0.99961 | -2.3588 | 0 | 0.99922 | 5.5638 | 0 | -2.3579 | 0 | 0
0 | 0 | 0 | 0 | 0 | 0 | 0 | 0 | 0 | 0 | 0.99961 | -2.3588 | 0 | 0.99922 | 5.5638 | 0 | -2.3579 | 0 | 0
0 | 0 | 0 | 0 | 0 | 0 | 0 | 0 | 0 | 0 | 0.99961 | -2.3588 | 0 | 0.99922 | 5.5638 | 0 | -2.3579 | 0 | 0
0 | 0 | 0 | 0 | 0 | 0 | 0 | 0 | 0 | 0 | 0.99961 | -2.3588 | 0 | 0.99922 | 5.5638 | 0 | -2.3579 | 0 | 0
0 | 0 | 0 | 0 | 0 | 0 | 0 | 0 | 0 | 0 | 0.99961 | -2.3588 | 0 | 0.99922 | 5.5638 | 0 | -2.3579 | 0 | 0
0 | 0 | 0 | 0 | 0 | 0 | 0 | 0 | 0 | 0 | 0.99961 | -2.3588 | 0 | 0.99922 | 5.5638 | 0 | -2.3579 | 0 | 0
0 | 0 | 0 | 0 | 0 | 0 | 0 | 0 | 0 | 0 | 0.99961 | -2.3588 | 0 | 0.99922 | 5.5638 | 0 | -2.3579 | 0 | 0
0 | 0 | 0 | 0 | 0 | 0 | 0 | 0 | 0 | 0 | 0.99961 | -2.3588 | 0 | 0.99922 | 5.5638 | 0 | -2.3579 | 0 | 0
0 | 0 | 0 | 0 | 0 | 0 | 0 | 0 | 0 | 0 | 0.99961 | -2.3588 | 0 | 0.99922 | 5.5638 | 0 | -2.3579 | 0 | 0
0 | 0 | 0 | 0 | 0 | 0 | 0 | 0 | 0 | 0 | 0.99961 | -2.3588 | 0 | 0.99922 | 5.5638 | 0 | -2.3579 | 0 | 0
0 | 0 | 0 | 0 | 0 | 0 | 0 | 0 | 0 | 0 | 0.99961 | -2.3588 | 0 | 0.99922 | 5.5638 | 0 | -2.3579 | 0 | 0
0 | 0 | 0 | 0 | 0 | 0 | 0 | 0 | 0 | 0 | 0.99961 | -2.3588 | 0 | 0.99922 | 5.5638 | 0 | -2.3579 | 0 | 0
0 | 0 | 0 | 0 | 0 | 0 | 0 | 0 | 0 | 0 | 0.99961 | -2.3588 | 0 | 0.99922 | 5.5638 | 0 | -2.3579 | 0 | 0
0 | 0 | 0 | 0 | 0 | 0 | 0 | 0 | 0 | 0 | 0.99961 | -2.3588 | 0 | 0.99922 | 5.5638 | 0 | -2.3579 | 0 | 0
0 | 0 | 0 | 0 | 0 | 0 | 0 | 0 | 0 | 0 | 0.99961 | -2.3588 | 0 | 0.99922 | 5.5638 | 0 | -2.3579 | 0 | 0
0 | 0 | 0 | 0 | 0 | 0 | 0 | 0 | 0 | 0 | 0.99961 | -2.3588 | 0 | 0.99922 | 5.5638 | 0 | -2.3579 | 0 | 0
0 | 0 | 0 | 0 | 0 | 0 | 0 | 0 | 0 | 0 | 0.99961 | -2.3588 | 0 | 0.99922 | 5.5638 | 0 | -2.3579 | 0 | 0
0 | 0 | 0 | 0 | 0 | 0 | 0 | 0 | 0 | 0 | 0.99961 | -2.3588 | 0 | 0.99922 | 5.5638 | 0 | -2.3579 | 0 | 0
0 | 0 | 0 | 0 | 0 | 0 | 0 | 0 | 0 | 0 | 0.99961 | -2.3588 | 0 | 0.99922 | 5.5638 | 0 | -2.3579 | 0 | 0
0 | 0 | 0 | 0 | 0 | 0 | 0 | 0 | 0 | 0 | 0.99961 | -2.3588 | 0 | 0.99922 | 5.5638 | 0 | -2.3579 | 0 | 0
0 | 0 | 0 | 0 | 0 | 0 | 0 | 0 | 0 | 0 | 0.99961 | -2.3588 | 0 | 0.99922 | 5.5638 | 0 | -2.3579 | 0 | 0
0 | 0 | 0 | 0 | 0 | 0 | 0 | 0 | 0 | 0 | 0.99961 | -2.3588 | 0 | 0.99922 | 5.5638 | 0 | -2.3579 | 0 | 0
0 | 0 | 0 | 0 | 0 | 0 | 0 | 0 | 0 | 0 | 0.99961 | -2.3588 | 0 | 0.99922 | 5.5638 | 0 | -2.3579 | 0 | 0
0 | 0 | 0 | 0 | 0 | 0 | 0 | 0 | 0 | 0 | 0.99961 | -2.3588 | 0 | 0.99922 | 5.5638 | 0 | -2.3579 | 0 | 0
0 | 0 | 0 | 0 | 0 | 0 | 0 | 0 | 0 | 0 | 0.99961 | -2.3588 | 0 | 0.99922 | 5.5638 | 0 | -2.3579 | 0 | 0
0 | 0 | 0 | 0 | 0 | 0 | 0 | 0 | 0 | 0 | 0.99961 | -2.3588 | 0 | 0.99922 | 5.5638 | 0 | -2.3579 | 0 | 0
0 | 0 | 0 | 0 | 0 | 0 | 0 | 0 | 0 | 0 | 0.99961 | -2.3588 | 0 | 0.99922 | 5.5638 | 0 | -2.3579 | 0 | 0
0 | 0 | 0 | 0 | 0 | 0 | 0 | 0 | 0 | 0 | 0.99961 | -2.3588 | 0 | 0.99922 | 5.5638 | 0 | -2.3579 | 0 | 0
0 | 0 | 0 | 0 | 0 | 0 | 0 | 0 | 0 | 0 | 0.99961 | -2.3588 | 0 | 0.99922 | 5.5638 | 0 | -2.3579 | 0 | 0
0 | 0 | 0 | 0 | 0 | 0 | 0 | 0 | 0 | 0 | 0.99961 | -2.3588 | 0 | 0.99922 | 5.5638 | 0 | -2.3579 | 0 | 0
0 | 0 | 0 | 0 | 0 | 0 | 0 | 0 | 0 | 0 | 0.99961 | -2.3588 | 0 | 0.99922 | 5.5638 | 0 | -2.3579 | 0 | 0
0 | 0 | 0 | 0 | 0 | 0 | 0 | 0 | 0 | 0 | 0.99961 | -2.3588 | 0 | 0.99922 | 5.5638 | 0 | -2.3579 | 0 | 0
0 | 0 | 0 | 0 | 0 | 0 | 0 | 0 | 0 | 0 | 0.99961 | -2.3588 | 0 | 0.99922 | 5.5638 | 0 | -2.3579 | 0 | 0
0 | 0 | 0 | 0 | 0 | 0 | 0 | 0 | 0 | 0 | 0.99961 | -2.3588 | 0 | 0.99922 | 5.5638 | 0 | -2.3579 | 0 | 0
0 | 0 | 0 | 0 | 0 | 0 | 0 | 0 | 0 | 0 | 0.99961 | -2.3588 | 0 | 0.99922 | 5.5638 | 0 | -2.3579 | 0 | 0
0 | 0 | 0 | 0 | 0 | 0 | 0 | 0 | 0 | 0 | 0.99961 | -2.3588 | 0 | 0.99922 | 5.5638 | 0 | -2.3579 | 0 | 0
0 | 0 | 0 | 0 | 0 | 0 | 0 | 0 | 0 | 0 | 0.99961 | -2.3588 | 0 | 0.99922 | 5.5638 | 0 | -2.3579 | 0 | 0 | x
0 | 0 | 0 | 0 | 0 | 0 | 0 | 0 | 0 | 0 | 0.99961 | -2.3588 | 0 | 0.99922 | 5.5638 | 0 | -2.3579 | 0 | 0

## SAGE
| dpde |  |  | e |  |  | estar |  |  | Sigma e systematic |  |  | Covariance
Md | D | I | A | N | E | V | N | E | V | N | E | V | NN | EE | VV | NE | NV | EV
0 | 0 | 0 | 0 | 0 | 0 | 0 | 0 | 0 | 0 | 0 | 0 | 0 | 0 | 0 | 0 | 0 | 0 | 0
100 | 0 | 0 | 0 | 0 | 0 | 0 | 0 | 0 | 0 | 0 | 0 | 0 | 0 | 0 | 0 | 0 | 0 | 0
200 | 0 | 0 | 0 | 0 | 0 | 0 | 0 | 0 | 0 | 0 | 0 | 0 | 0 | 0 | 0 | 0 | 0 | 0
300 | 0 | 0 | 0 | 0 | 0 | 0 | 0 | 0 | 0 | 0 | 0 | 0 | 0 | 0 | 0 | 0 | 0 | 0
400 | 0 | 0 | 0 | 0 | 0 | 0 | 0 | 0 | 0 | 0 | 0 | 0 | 0 | 0 | 0 | 0 | 0 | 0
500 | 0 | 0 | 0 | 0 | 0 | 0 | 0 | 0 | 0 | 0 | 0 | 0 | 0 | 0 | 0 | 0 | 0 | 0
600 | 0 | 0 | 0 | 0 | 0 | 0 | 0 | 0 | 0 | 0 | 0 | 0 | 0 | 0 | 0 | 0 | 0 | 0
700 | 0 | 0 | 0 | 0 | 0 | 0 | 0 | 0 | 0 | 0 | 0 | 0 | 0 | 0 | 0 | 0 | 0 | 0
800 | 0 | 0 | 0 | 0 | 0 | 0 | 0 | 0 | 0 | 0 | 0 | 0 | 0 | 0 | 0 | 0 | 0 | 0
900 | 0 | 0 | 0 | 0 | 0 | 0 | 0 | 0 | 0 | 0 | 0 | 0 | 0 | 0 | 0 | 0 | 0 | 0
1000 | 0 | 0 | 0 | 0 | 0 | 0 | 0 | 0 | 0 | 0 | 0 | 0 | 0 | 0 | 0 | 0 | 0 | 0
1100 | 0 | 0 | 0 | 0 | 0 | 0 | 0 | 0 | 0 | 0 | 0 | 0 | 0 | 0 | 0 | 0 | 0 | 0
1200 | 0 | 0 | 0 | 0 | 0 | 0 | 0 | 0 | 0 | 0 | 0 | 0 | 0 | 0 | 0 | 0 | 0 | 0
1300 | 0 | 0 | 0 | 0 | 0 | 0 | 0 | 0 | 0 | 0 | 0 | 0 | 0 | 0 | 0 | 0 | 0 | 0
1400 | 0 | 0 | 0 | 0 | 0 | 0 | 0 | 0 | 0 | 0 | 0 | 0 | 0 | 0 | 0 | 0 | 0 | 0
1500 | 0 | 0 | 0 | 0 | 0 | 0 | 0 | 0 | 0 | 0 | 0 | 0 | 0 | 0 | 0 | 0 | 0 | 0
1600 | 0 | 0 | 0 | 0 | 0 | 0 | 0 | 0 | 0 | 0 | 0 | 0 | 0 | 0 | 0 | 0 | 0 | 0
1700 | 0 | 0 | 0 | 0 | 0 | 0 | 0 | 0 | 0 | 0 | 0 | 0 | 0 | 0 | 0 | 0 | 0 | 0
1800 | 0 | 0 | 0 | 0 | 0 | 0 | 0 | 0 | 0 | 0 | 0 | 0 | 0 | 0 | 0 | 0 | 0 | 0
1900 | 0 | 0 | 0 | 0 | 0 | 0 | 0 | 0 | 0 | 0 | 0 | 0 | 0 | 0 | 0 | 0 | 0 | 0
2000 | 0 | 0 | 0 | 0 | 0 | 0 | 0 | 0 | 0 | 0 | 0 | 0 | 0 | 0 | 0 | 0 | 0 | 0
2100 | 0 | 0.43222 | 0 | 0.04593 | 0.0016039 | -0.0016049 | 0.022965 | 0.00080196 | -0.00080245 | 0.022965 | 0.00080196 | -0.00080245 | 0.00052739 | 6.4314e-07 | 6.4392e-07 | 1.8417e-05 | -1.8428e-05 | -6.4353e-07
2200 | 0 | 0.51392 | 0 | 0.054512 | 0.0019036 | -0.0038142 | 0.027256 | 0.00095181 | -0.0019071 | 0.073186 | 0.0025557 | -0.003512 | 0.0053562 | 6.5317e-06 | 1.2334e-05 | 0.00018704 | -0.00025703 | -8.9757e-06
2300 | 0 | 0.5686 | 0 | 0.060129 | 0.0020997 | -0.0063236 | 0.030064 | 0.0010499 | -0.0031618 | 0.13051 | 0.0045574 | -0.0085809 | 0.017032 | 2.077e-05 | 7.3632e-05 | 0.00059477 | -0.0011199 | -3.9107e-05
2400 | 0 | 0.61079 | 0 | 0.064313 | 0.0022459 | -0.0090441 | 0.032157 | 0.0011229 | -0.0045221 | 0.19273 | 0.0067302 | -0.016265 | 0.037144 | 4.5296e-05 | 0.00026454 | 0.0012971 | -0.0031347 | -0.00010947
2500 | 0 | 0.64553 | 0 | 0.067597 | 0.0023605 | -0.011926 | 0.033798 | 0.0011803 | -0.0059632 | 0.25868 | 0.0090334 | -0.02675 | 0.066917 | 8.1602e-05 | 0.00071556 | 0.0023368 | -0.0069198 | -0.00024164
2600 | 0 | 0.67526 | 0 | 0.070231 | 0.0024525 | -0.014937 | 0.035116 | 0.0012263 | -0.0074686 | 0.3276 | 0.01144 | -0.040182 | 0.10732 | 0.00013087 | 0.0016146 | 0.0037477 | -0.013163 | -0.00045968
2700 | 0 | 0.70132 | 0 | 0.072357 | 0.0025268 | -0.018052 | 0.036179 | 0.0012634 | -0.0090258 | 0.39889 | 0.01393 | -0.056676 | 0.15911 | 0.00019403 | 0.0032122 | 0.0055564 | -0.022608 | -0.00078948
2800 | 0 | 0.72458 | 0 | 0.07406 | 0.0025862 | -0.021249 | 0.03703 | 0.0012931 | -0.010625 | 0.4721 | 0.016486 | -0.076327 | 0.22288 | 0.00027179 | 0.0058258 | 0.0077831 | -0.036034 | -0.0012583
2900 | 0 | 0.74558 | 0 | 0.075398 | 0.002633 | -0.024513 | 0.037699 | 0.0013165 | -0.012257 | 0.54683 | 0.019096 | -0.099208 | 0.29902 | 0.00036464 | 0.0098422 | 0.010442 | -0.05425 | -0.0018944
3000 | 0 | 0.76474 | 0 | 0.076411 | 0.0026683 | -0.027828 | 0.038206 | 0.0013342 | -0.013914 | 0.62273 | 0.021746 | -0.12538 | 0.3878 | 0.0004729 | 0.01572 | 0.013542 | -0.078078 | -0.0027265
3100 | 0 | 0.78234 | 0 | 0.077129 | 0.0026934 | -0.031181 | 0.038564 | 0.0013467 | -0.015591 | 0.6995 | 0.024427 | -0.15488 | 0.4893 | 0.00059669 | 0.023989 | 0.017087 | -0.10834 | -0.0037834
3200 | 0 | 0.7986 | 0 | 0.077574 | 0.0027089 | -0.034559 | 0.038787 | 0.0013545 | -0.01728 | 0.77685 | 0.027128 | -0.18775 | 0.6035 | 0.00073595 | 0.035251 | 0.021075 | -0.14586 | -0.0050934
3300 | 0 | 0.81369 | 0 | 0.077764 | 0.0027156 | -0.037951 | 0.038882 | 0.0013578 | -0.018976 | 0.85452 | 0.029841 | -0.22401 | 0.73021 | 0.00089046 | 0.05018 | 0.0255 | -0.19142 | -0.0066846
3400 | 0 | 0.82776 | 0 | 0.077713 | 0.0027138 | -0.041346 | 0.038857 | 0.0013569 | -0.020673 | 0.93226 | 0.032555 | -0.26366 | 0.86911 | 0.0010598 | 0.069515 | 0.03035 | -0.2458 | -0.0085835
3500 | 0 | 0.8409 | 0 | 0.077434 | 0.002704 | -0.044734 | 0.038717 | 0.001352 | -0.022367 | 1.0098 | 0.035264 | -0.3067 | 1.0198 | 0.0012436 | 0.094063 | 0.035611 | -0.30971 | -0.010815
3600 | 0 | 0.8532 | 0 | 0.076936 | 0.0026867 | -0.048104 | 0.038468 | 0.0013433 | -0.024052 | 1.087 | 0.03796 | -0.35312 | 1.1816 | 0.0014409 | 0.12469 | 0.041263 | -0.38384 | -0.013404
3700 | 0 | 0.8532 | 0 | 0.076936 | 0.0026867 | -0.048104 | 0.038468 | 0.0013433 | -0.024052 | 1.164 | 0.040646 | -0.40122 | 1.3548 | 0.0016521 | 0.16098 | 0.04731 | -0.467 | -0.016308
3800 | 0 | 0.8532 | 0 | 0.076936 | 0.0026867 | -0.048104 | 0.038468 | 0.0013433 | -0.024052 | 1.2409 | 0.043333 | -0.44933 | 1.5398 | 0.0018777 | 0.20189 | 0.053772 | -0.55756 | -0.019471
3900 | 0 | 0.8532 | 0 | 0.076936 | 0.0026867 | -0.048104 | 0.038468 | 0.0013433 | -0.024052 | 1.3178 | 0.04602 | -0.49743 | 1.7367 | 0.0021178 | 0.24744 | 0.060646 | -0.65553 | -0.022892
4000 | 0 | 0.8532 | 0 | 0.076936 | 0.0026867 | -0.048104 | 0.038468 | 0.0013433 | -0.024052 | 1.3948 | 0.048706 | -0.54553 | 1.9454 | 0.0023723 | 0.29761 | 0.067934 | -0.76089 | -0.026571
4100 | 0 | 0.8532 | 0 | 0.076936 | 0.0026867 | -0.048104 | 0.038468 | 0.0013433 | -0.024052 | 1.4717 | 0.051393 | -0.59364 | 2.1659 | 0.0026412 | 0.35241 | 0.075635 | -0.87366 | -0.030509
4200 | 0 | 0.8532 | 0 | 0.076936 | 0.0026867 | -0.048104 | 0.038468 | 0.0013433 | -0.024052 | 1.5486 | 0.05408 | -0.64174 | 2.3983 | 0.0029246 | 0.41183 | 0.08375 | -0.99383 | -0.034705
4300 | 0 | 0.8532 | 0 | 0.076936 | 0.0026867 | -0.048104 | 0.038468 | 0.0013433 | -0.024052 | 1.6256 | 0.056766 | -0.68985 | 2.6425 | 0.0032224 | 0.47589 | 0.092278 | -1.1214 | -0.03916
4400 | 0 | 0.8532 | 0 | 0.076936 | 0.0026867 | -0.048104 | 0.038468 | 0.0013433 | -0.024052 | 1.7025 | 0.059453 | -0.73795 | 2.8985 | 0.0035347 | 0.54457 | 0.10122 | -1.2564 | -0.043873
4500 | 0 | 0.8532 | 0 | 0.076936 | 0.0026867 | -0.048104 | 0.038468 | 0.0013433 | -0.024052 | 1.7794 | 0.06214 | -0.78606 | 3.1664 | 0.0038613 | 0.61788 | 0.11057 | -1.3987 | -0.048845
4600 | 0 | 0.8532 | 0 | 0.076936 | 0.0026867 | -0.048104 | 0.038468 | 0.0013433 | -0.024052 | 1.8564 | 0.064826 | -0.83416 | 3.4462 | 0.0042024 | 0.69582 | 0.12034 | -1.5485 | -0.054076
4700 | 0 | 0.8532 | 0 | 0.076936 | 0.0026867 | -0.048104 | 0.038468 | 0.0013433 | -0.024052 | 1.9333 | 0.067513 | -0.88226 | 3.7377 | 0.004558 | 0.77839 | 0.13052 | -1.7057 | -0.059564
4800 | 0 | 0.8532 | 0 | 0.076936 | 0.0026867 | -0.048104 | 0.038468 | 0.0013433 | -0.024052 | 2.0103 | 0.0702 | -0.93037 | 4.0411 | 0.004928 | 0.86559 | 0.14112 | -1.8703 | -0.065312
4900 | 0 | 0.8532 | 0 | 0.076936 | 0.0026867 | -0.048104 | 0.038468 | 0.0013433 | -0.024052 | 2.0872 | 0.072886 | -0.97847 | 4.3564 | 0.0053124 | 0.95741 | 0.15213 | -2.0423 | -0.071317
5000 | 0 | 0.8532 | 0 | 0.076936 | 0.0026867 | -0.048104 | 0.038468 | 0.0013433 | -0.024052 | 2.1641 | 0.075573 | -1.0266 | 4.6834 | 0.0057113 | 1.0539 | 0.16355 | -2.2216 | -0.077582
5100 | 0 | 0.84996 | 0 | 0.076459 | 0.010215 | -0.047196 | 0.03823 | 0.0051077 | -0.023598 | 2.2408 | 0.082024 | -1.0742 | 5.0213 | 0.0067279 | 1.154 | 0.1838 | -2.4072 | -0.088112
5200 | 0 | 0.84819 | 0 | 0.075126 | 0.017842 | -0.046708 | 0.037563 | 0.0089211 | -0.023354 | 2.3166 | 0.096053 | -1.1212 | 5.3667 | 0.0092261 | 1.257 | 0.22252 | -2.5973 | -0.10769
5300 | 0 | 0.84795 | 0 | 0.072948 | 0.025346 | -0.046641 | 0.036474 | 0.012673 | -0.02332 | 2.3907 | 0.11765 | -1.1679 | 5.7152 | 0.013841 | 1.3639 | 0.28125 | -2.7919 | -0.13739
5400 | 0 | 0.84935 | 0 | 0.069976 | 0.032526 | -0.047028 | 0.034988 | 0.016263 | -0.023514 | 2.4621 | 0.14658 | -1.2147 | 6.062 | 0.021487 | 1.4755 | 0.3609 | -2.9907 | -0.17805
5500 | 0 | 0.85225 | 0 | 0.041627 | 0.024599 | -0.030026 | 0.033159 | 0.019594 | -0.023918 | 2.5303 | 0.18244 | -1.2621 | 6.4022 | 0.033285 | 1.5929 | 0.46162 | -3.1935 | -0.23026
5525.54 | 0 | 0.8532 | 0 | 0.032643 | 0.020397 | -0.024052 | 0.0083369 | 0.0052095 | -0.0061429 | 2.5471 | 0.19265 | -1.2744 | 6.4876 | 0.037116 | 1.624 | 0.4907 | -3.2459 | -0.24551
5600 | 0 | 0.85062 | 0 | 0.054305 | 0.039687 | -0.041331 | 0.023178 | 0.016939 | -0.01764 | 2.5946 | 0.22478 | -1.3099 | 6.7317 | 0.050526 | 1.7159 | 0.58321 | -3.3987 | -0.29445
5700 | 0 | 0.8485 | 0 | 0.057481 | 0.051538 | -0.046792 | 0.02874 | 0.025769 | -0.023396 | 2.6544 | 0.2733 | -1.357 | 7.0459 | 0.074692 | 1.8415 | 0.72545 | -3.6021 | -0.37087
5800 | 0 | 0.84789 | 0 | 0.051996 | 0.057102 | -0.046624 | 0.025998 | 0.028551 | -0.023312 | 2.7092 | 0.32762 | -1.4037 | 7.3395 | 0.10733 | 1.9704 | 0.88757 | -3.8029 | -0.45988
5900 | 0 | 0.84886 | 0 | 0.045956 | 0.062015 | -0.046893 | 0.022978 | 0.031008 | -0.023447 | 2.7581 | 0.38718 | -1.4505 | 7.6073 | 0.14991 | 2.1039 | 1.0679 | -4.0006 | -0.56159
6000 | 0 | 0.85135 | 0 | 0.029856 | 0.049984 | -0.035945 | 0.019762 | 0.033085 | -0.023792 | 2.8009 | 0.45127 | -1.4977 | 7.8449 | 0.20364 | 2.2431 | 1.2639 | -4.1949 | -0.67587
6051.08 | 0 | 0.8532 | 0 | 0.018071 | 0.033986 | -0.024052 | 0.0092305 | 0.01736 | -0.012286 | 2.8202 | 0.48553 | -1.5222 | 7.9535 | 0.23574 | 2.3169 | 1.3693 | -4.2928 | -0.73905
6100 | 0 | 0.85141 | 0 | 0.024507 | 0.051891 | -0.035443 | 0.0080504 | 0.017046 | -0.011643 | 2.8371 | 0.5192 | -1.5456 | 8.0491 | 0.26957 | 2.3888 | 1.473 | -4.3849 | -0.80246
6200 | 0 | 0.84886 | 0 | 0.02588 | 0.072719 | -0.046893 | 0.01294 | 0.03636 | -0.023447 | 2.8665 | 0.59041 | -1.5928 | 8.2167 | 0.34858 | 2.537 | 1.6924 | -4.5658 | -0.9404
6300 | 0 | 0.84789 | 0 | 0.018422 | 0.074999 | -0.046624 | 0.0092108 | 0.0375 | -0.023312 | 2.8886 | 0.66427 | -1.6396 | 8.3442 | 0.44125 | 2.6882 | 1.9188 | -4.7361 | -1.0891
6400 | 0 | 0.84844 | 0 | 0.010758 | 0.076452 | -0.046776 | 0.0053791 | 0.038226 | -0.023388 | 2.9032 | 0.73999 | -1.6863 | 8.4287 | 0.54759 | 2.8435 | 2.1484 | -4.8956 | -1.2478
6500 | 0 | 0.85056 | 0 | 0.002721 | 0.068042 | -0.041828 | 0.0015406 | 0.038525 | -0.023682 | 2.9101 | 0.81674 | -1.7333 | 8.4689 | 0.66707 | 3.0045 | 2.3768 | -5.0443 | -1.4157
6576.62 | 0 | 0.8532 | 0 | -0.0013433 | 0.038468 | -0.024052 | -0.0010293 | 0.029474 | -0.018429 | 2.9103 | 0.87573 | -1.7699 | 8.4698 | 0.76691 | 3.1326 | 2.5486 | -5.151 | -1.55
6600 | 0 | 0.85231 | 0 | -0.0027354 | 0.04744 | -0.02952 | -0.00051834 | 0.0089896 | -0.0055939 | 2.9095 | 0.89372 | -1.7811 | 8.465 | 0.79873 | 3.1724 | 2.6002 | -5.1821 | -1.5918
6700 | 0 | 0.84941 | 0 | -0.012004 | 0.076223 | -0.047045 | -0.0060022 | 0.038112 | -0.023523 | 2.9012 | 0.97028 | -1.8286 | 8.4172 | 0.94144 | 3.3437 | 2.815 | -5.3052 | -1.7742
6800 | 0 | 0.84795 | 0 | -0.01961 | 0.074695 | -0.046641 | -0.0098049 | 0.037347 | -0.02332 | 2.8854 | 1.0457 | -1.8754 | 8.3257 | 1.0936 | 3.5172 | 3.0174 | -5.4114 | -1.9612
6900 | 0 | 0.84813 | 0 | -0.027068 | 0.072319 | -0.046691 | -0.013534 | 0.036159 | -0.023346 | 2.8621 | 1.1192 | -1.9221 | 8.1916 | 1.2527 | 3.6944 | 3.2034 | -5.5012 | -2.1513
7000 | 0 | 0.8499 | 0 | -0.034131 | 0.06918 | -0.04718 | -0.017065 | 0.03459 | -0.02359 | 2.8315 | 1.19 | -1.969 | 8.0174 | 1.4161 | 3.8771 | 3.3695 | -5.5753 | -2.3431
7100 | 0 | 0.85314 | 0 | -0.020769 | 0.033393 | -0.024563 | -0.02033 | 0.032687 | -0.024044 | 2.7941 | 1.2573 | -2.0167 | 7.807 | 1.5807 | 4.0669 | 3.5129 | -5.6347 | -2.5355
7102.16 | 0 | 0.8532 | 0 | -0.020397 | 0.032643 | -0.024052 | -0.00044058 | 0.00070508 | -0.00051953 | 2.7932 | 1.2587 | -2.0177 | 7.8021 | 1.5843 | 4.0711 | 3.5158 | -5.6359 | -2.5396
7200 | 0 | 0.84684 | 0 | -0.046267 | 0.060844 | -0.045837 | -0.022881 | 0.03009 | -0.022668 | 2.7504 | 1.3207 | -2.0639 | 7.5646 | 1.7443 | 4.2597 | 3.6325 | -5.6765 | -2.7258
7300 | 0 | 0.84159 | 0 | -0.052748 | 0.056724 | -0.04492 | -0.026374 | 0.028362 | -0.02246 | 2.7006 | 1.3798 | -2.1095 | 7.2934 | 1.9039 | 4.4501 | 3.7264 | -5.697 | -2.9108
7400 | 0 | 0.83782 | 0 | -0.058399 | 0.051053 | -0.043922 | -0.0292 | 0.025526 | -0.021961 | 2.6451 | 1.4337 | -2.1539 | 6.9963 | 2.0555 | 4.6395 | 3.7922 | -5.6973 | -3.0881
7500 | 0 | 0.83581 | 0 | -0.063527 | 0.044598 | -0.043397 | -0.031763 | 0.022299 | -0.021699 | 2.5841 | 1.4815 | -2.1976 | 6.6775 | 2.195 | 4.8295 | 3.8284 | -5.6788 | -3.2558
7600 | 0 | 0.83555 | 0 | -0.067944 | 0.037538 | -0.043329 | -0.033972 | 0.018769 | -0.021665 | 2.5184 | 1.5226 | -2.241 | 6.3421 | 2.3183 | 5.0219 | 3.8345 | -5.6436 | -3.4121
7700 | 0 | 0.83718 | 0 | -0.071518 | 0.030078 | -0.043753 | -0.035759 | 0.015039 | -0.021876 | 2.4486 | 1.5564 | -2.2845 | 5.9958 | 2.4224 | 5.219 | 3.8111 | -5.5939 | -3.5556
7800 | 0 | 0.84051 | 0 | -0.074173 | 0.022437 | -0.044632 | -0.037087 | 0.011218 | -0.022316 | 2.3758 | 1.5827 | -2.3287 | 5.6443 | 2.5048 | 5.4229 | 3.7601 | -5.5325 | -3.6856
7900 | 0 | 0.84536 | 0 | -0.075885 | 0.014874 | -0.045933 | -0.037942 | 0.0074371 | -0.022966 | 2.3007 | 1.6013 | -2.374 | 5.2934 | 2.5642 | 5.6358 | 3.6843 | -5.4619 | -3.8015
8000 | 0 | 0.85159 | 0 | -0.076688 | 0.0075869 | -0.047651 | -0.038344 | 0.0037935 | -0.023825 | 2.2245 | 1.6126 | -2.4208 | 4.9482 | 2.6003 | 5.8602 | 3.5871 | -5.3849 | -3.9036
8100 | 0 | 0.85889 | 0 | -0.076662 | 0.00072255 | -0.04973 | -0.038331 | 0.00036127 | -0.024865 | 2.1478 | 1.6167 | -2.4695 | 4.613 | 2.6138 | 6.0983 | 3.4724 | -5.3039 | -3.9924
8200 | 0 | 0.86697 | 0 | -0.075904 | -0.0056007 | -0.052114 | -0.037952 | -0.0028003 | -0.026057 | 2.0715 | 1.6143 | -2.5204 | 4.2911 | 2.6059 | 6.3524 | 3.344 | -5.221 | -4.0686
8300 | 0 | 0.8756 | 0 | -0.074514 | -0.011309 | -0.054758 | -0.037257 | -0.0056546 | -0.027379 | 1.9963 | 1.6058 | -2.5738 | 3.9852 | 2.5787 | 6.6246 | 3.2057 | -5.1381 | -4.1331
8400 | 0 | 0.88456 | 0 | -0.072596 | -0.016347 | -0.057617 | -0.036298 | -0.0081735 | -0.028809 | 1.9227 | 1.592 | -2.63 | 3.6969 | 2.5344 | 6.917 | 3.061 | -5.0568 | -4.187
8500 | 0 | 0.89362 | 0 | -0.070246 | -0.020715 | -0.06063 | -0.035123 | -0.010357 | -0.030315 | 1.8513 | 1.5735 | -2.6891 | 3.4274 | 2.4758 | 7.2314 | 2.913 | -4.9784 | -4.2312
8600 | 0 | 0.90272 | 0 | -0.067532 | -0.024419 | -0.063779 | -0.033766 | -0.01221 | -0.03189 | 1.7824 | 1.5509 | -2.7513 | 3.1771 | 2.4053 | 7.5699 | 2.7644 | -4.9041 | -4.267
8700 | 0 | 0.9117 | 0 | -0.06452 | -0.02748 | -0.067016 | -0.03226 | -0.01374 | -0.033508 | 1.7164 | 1.5249 | -2.8167 | 2.946 | 2.3254 | 7.934 | 2.6174 | -4.8347 | -4.2954
8800 | 0 | 0.9204 | 0 | -0.061285 | -0.029917 | -0.070276 | -0.030642 | -0.014959 | -0.035138 | 1.6535 | 1.4962 | -2.8854 | 2.7341 | 2.2387 | 8.3254 | 2.474 | -4.771 | -4.3172
8900 | 0 | 0.92884 | 0 | -0.057862 | -0.031744 | -0.073556 | -0.028931 | -0.015872 | -0.036778 | 1.5939 | 1.4654 | -2.9573 | 2.5406 | 2.1474 | 8.7456 | 2.3358 | -4.7137 | -4.3337
9000 | 0 | 0.9369 | 0 | -0.054292 | -0.03301 | -0.076806 | -0.027146 | -0.016505 | -0.038403 | 1.5379 | 1.433 | -3.0325 | 2.365 | 2.0536 | 9.1959 | 2.2038 | -4.6635 | -4.3457
9100 | 0 | 0.94456 | 0 | -0.050619 | -0.033733 | -0.079995 | -0.02531 | -0.016867 | -0.039998 | 1.4854 | 1.3997 | -3.1109 | 2.2064 | 1.9591 | 9.6776 | 2.0791 | -4.6209 | -4.3542
9200 | 0 | 0.95176 | 0 | -0.046873 | -0.033955 | -0.083091 | -0.023436 | -0.016977 | -0.041546 | 1.4367 | 1.3658 | -3.1924 | 2.064 | 1.8655 | 10.1916 | 1.9622 | -4.5864 | -4.3603
9300 | 0 | 0.9585 | 0 | -0.042754 | -0.03344 | -0.08543 | -0.021539 | -0.016846 | -0.043038 | 1.3917 | 1.332 | -3.277 | 1.9368 | 1.7742 | 10.7388 | 1.8537 | -4.5605 | -4.365
9398.5 | 0 | 0.96468 | 0 | -0.019656 | -0.016493 | -0.044443 | -0.019361 | -0.016246 | -0.043777 | 1.3511 | 1.2992 | -3.3632 | 1.8255 | 1.6878 | 11.311 | 1.7553 | -4.544 | -4.3693
9400 | 0 | 0.96468 | 0 | -0.019951 | -0.016741 | -0.04511 | -0.00029484 | -0.0002474 | -0.00066665 | 1.3505 | 1.2987 | -3.3645 | 1.8239 | 1.6865 | 11.3199 | 1.7539 | -4.5438 | -4.3694
9500 | 0 | 0.96468 | 0 | -0.039312 | -0.032987 | -0.088886 | -0.019656 | -0.016493 | -0.044443 | 1.3112 | 1.2657 | -3.4534 | 1.7192 | 1.6019 | 11.9259 | 1.6595 | -4.5281 | -4.3709
9600 | 0 | 0.96468 | 0 | -0.039312 | -0.032987 | -0.088886 | -0.019656 | -0.016493 | -0.044443 | 1.2719 | 1.2327 | -3.5423 | 1.6177 | 1.5195 | 12.5478 | 1.5678 | -4.5054 | -4.3665
9700 | 0 | 0.96468 | 0 | -0.039312 | -0.032987 | -0.088886 | -0.019656 | -0.016493 | -0.044443 | 1.2326 | 1.1997 | -3.6312 | 1.5192 | 1.4393 | 13.1854 | 1.4787 | -4.4757 | -4.3563
9800 | 0 | 0.96468 | 0 | -0.039312 | -0.032987 | -0.088886 | -0.019656 | -0.016493 | -0.044443 | 1.1933 | 1.1667 | -3.7201 | 1.4239 | 1.3612 | 13.8388 | 1.3922 | -4.439 | -4.3402
9900 | 0 | 0.96468 | 0 | -0.039312 | -0.032987 | -0.088886 | -0.019656 | -0.016493 | -0.044443 | 1.1539 | 1.1337 | -3.8089 | 1.3316 | 1.2853 | 14.508 | 1.3083 | -4.3953 | -4.3183
10000 | 0 | 0.96468 | 0 | -0.039312 | -0.032987 | -0.088886 | -0.019656 | -0.016493 | -0.044443 | 1.1146 | 1.1007 | -3.8978 | 1.2424 | 1.2116 | 15.1931 | 1.2269 | -4.3447 | -4.2905
10100 | 0 | 0.96468 | 0 | -0.039312 | -0.032987 | -0.088886 | -0.019656 | -0.016493 | -0.044443 | 1.0753 | 1.0678 | -3.9867 | 1.1563 | 1.1401 | 15.8939 | 1.1482 | -4.287 | -4.2568
10200 | 0 | 0.96468 | 0 | -0.039312 | -0.032987 | -0.088886 | -0.019656 | -0.016493 | -0.044443 | 1.036 | 1.0348 | -4.0756 | 1.0733 | 1.0707 | 16.6105 | 1.072 | -4.2224 | -4.2173
10300 | 0 | 0.96468 | 0 | -0.039312 | -0.032987 | -0.088886 | -0.019656 | -0.016493 | -0.044443 | 0.9967 | 1.0018 | -4.1645 | 0.99341 | 1.0036 | 17.343 | 0.99847 | -4.1507 | -4.1719
10400 | 0 | 0.96468 | 0 | -0.039312 | -0.032987 | -0.088886 | -0.019656 | -0.016493 | -0.044443 | 0.95738 | 0.96879 | -4.2534 | 0.91659 | 0.93856 | 18.0912 | 0.92751 | -4.0721 | -4.1206
10500 | 0 | 0.96468 | 0 | -0.039312 | -0.032987 | -0.088886 | -0.019656 | -0.016493 | -0.044443 | 0.91807 | 0.93581 | -4.3423 | 0.84286 | 0.87573 | 18.8552 | 0.85914 | -3.9865 | -4.0635
10600 | 0 | 0.96468 | 0 | -0.039312 | -0.032987 | -0.088886 | -0.019656 | -0.016493 | -0.044443 | 0.87876 | 0.90282 | -4.4311 | 0.77222 | 0.81508 | 19.6351 | 0.79336 | -3.8939 | -4.0005
10700 | 0 | 0.96468 | 0 | -0.039312 | -0.032987 | -0.088886 | -0.019656 | -0.016493 | -0.044443 | 0.83945 | 0.86983 | -4.52 | 0.70467 | 0.75661 | 20.4307 | 0.73018 | -3.7943 | -3.9317
10800 | 0 | 0.96468 | 0 | -0.039312 | -0.032987 | -0.088886 | -0.019656 | -0.016493 | -0.044443 | 0.80014 | 0.83684 | -4.6089 | 0.64022 | 0.70031 | 21.2421 | 0.66959 | -3.6878 | -3.857
10900 | 0 | 0.96468 | 0 | -0.039312 | -0.032987 | -0.088886 | -0.019656 | -0.016493 | -0.044443 | 0.76082 | 0.80386 | -4.6978 | 0.57885 | 0.64619 | 22.0694 | 0.61159 | -3.5742 | -3.7764
11000 | 0 | 0.96468 | 0 | -0.039312 | -0.032987 | -0.088886 | -0.019656 | -0.016493 | -0.044443 | 0.72151 | 0.77087 | -4.7867 | 0.52058 | 0.59424 | 22.9124 | 0.55619 | -3.4537 | -3.6899
11100 | 0 | 0.96468 | 0 | -0.039312 | -0.032987 | -0.088886 | -0.019656 | -0.016493 | -0.044443 | 0.6822 | 0.73788 | -4.8756 | 0.46539 | 0.54447 | 23.7713 | 0.50338 | -3.3261 | -3.5976
11200 | 0 | 0.96468 | 0 | -0.039312 | -0.032987 | -0.088886 | -0.019656 | -0.016493 | -0.044443 | 0.64289 | 0.7049 | -4.9645 | 0.4133 | 0.49688 | 24.6459 | 0.45317 | -3.1916 | -3.4994
11300 | 0 | 0.96468 | 0 | -0.039312 | -0.032987 | -0.088886 | -0.019656 | -0.016493 | -0.044443 | 0.60357 | 0.67191 | -5.0534 | 0.3643 | 0.45146 | 25.5364 | 0.40555 | -3.0501 | -3.3954
11400 | 0 | 0.96468 | 0 | -0.039312 | -0.032987 | -0.088886 | -0.019656 | -0.016493 | -0.044443 | 0.56426 | 0.63892 | -5.1422 | 0.31839 | 0.40822 | 26.4426 | 0.36052 | -2.9016 | -3.2855
11500 | 0 | 0.96468 | 0 | -0.039312 | -0.032987 | -0.088886 | -0.019656 | -0.016493 | -0.044443 | 0.52495 | 0.60594 | -5.2311 | 0.27557 | 0.36716 | 27.3647 | 0.31809 | -2.7461 | -3.1697
11600 | 0 | 0.96468 | 0 | -0.039312 | -0.032987 | -0.088886 | -0.019656 | -0.016493 | -0.044443 | 0.48564 | 0.57295 | -5.32 | 0.23584 | 0.32827 | 28.3025 | 0.27825 | -2.5836 | -3.0481
11700 | 0 | 0.96468 | 0 | -0.039312 | -0.032987 | -0.088886 | -0.019656 | -0.016493 | -0.044443 | 0.44632 | 0.53996 | -5.4089 | 0.19921 | 0.29156 | 29.2562 | 0.241 | -2.4141 | -2.9206
11800 | 0 | 0.96468 | 0 | -0.039312 | -0.032987 | -0.088886 | -0.019656 | -0.016493 | -0.044443 | 0.40701 | 0.50697 | -5.4978 | 0.16566 | 0.25702 | 30.2256 | 0.20634 | -2.2377 | -2.7872
11900 | 0 | 0.96468 | 0 | -0.039312 | -0.032987 | -0.088886 | -0.019656 | -0.016493 | -0.044443 | 0.3677 | 0.47399 | -5.5867 | 0.1352 | 0.22466 | 31.2109 | 0.17429 | -2.0542 | -2.648
12000 | 0 | 0.96468 | 0 | -0.039312 | -0.032987 | -0.088886 | -0.019656 | -0.016493 | -0.044443 | 0.32839 | 0.441 | -5.6756 | 0.10784 | 0.19448 | 32.212 | 0.14482 | -1.8638 | -2.5029
12100 | 0 | 0.96468 | 0 | -0.039312 | -0.032987 | -0.088886 | -0.019656 | -0.016493 | -0.044443 | 0.28908 | 0.40801 | -5.7644 | 0.083564 | 0.16648 | 33.2288 | 0.11795 | -1.6664 | -2.352
12200 | 0 | 0.96468 | 0 | -0.039312 | -0.032987 | -0.088886 | -0.019656 | -0.016493 | -0.044443 | 0.24976 | 0.37503 | -5.8533 | 0.062381 | 0.14065 | 34.2615 | 0.093668 | -1.4619 | -2.1952
12300 | 0 | 0.96468 | 0 | -0.039312 | -0.032987 | -0.088886 | -0.019656 | -0.016493 | -0.044443 | 0.21045 | 0.34204 | -5.9422 | 0.044289 | 0.11699 | 35.3099 | 0.071982 | -1.2505 | -2.0325
12400 | 0 | 0.96468 | 0 | -0.039312 | -0.032987 | -0.088886 | -0.019656 | -0.016493 | -0.044443 | 0.17114 | 0.30905 | -6.0311 | 0.029288 | 0.095514 | 36.3742 | 0.052891 | -1.0322 | -1.8639
12500 | 0 | 0.96468 | 0 | 2.4374 | 2.0452 | 5.511 | -0.019656 | -0.016493 | -0.044443 | 0.13183 | 0.27607 | -6.12 | 0.017378 | 0.076213 | 37.4543 | 0.036393 | -0.80677 | -1.6895
0 | 0 | 0 | 0 | 0 | 0 | 0 | 0 | 0 | 0 | 2.5888 | 2.3378 | -0.56459 | 6.7021 | 5.4651 | 0.31876 | 6.0521 | -1.4616 | -1.3199
0 | 0 | 0 | 0 | 0 | 0 | 0 | 0 | 0 | 0 | 2.5888 | 2.3378 | -0.56459 | 6.7021 | 5.4651 | 0.31876 | 6.0521 | -1.4616 | -1.3199
0 | 0 | 0 | 0 | 0 | 0 | 0 | 0 | 0 | 0 | 2.5888 | 2.3378 | -0.56459 | 6.7021 | 5.4651 | 0.31876 | 6.0521 | -1.4616 | -1.3199
0 | 0 | 0 | 0 | 0 | 0 | 0 | 0 | 0 | 0 | 2.5888 | 2.3378 | -0.56459 | 6.7021 | 5.4651 | 0.31876 | 6.0521 | -1.4616 | -1.3199
0 | 0 | 0 | 0 | 0 | 0 | 0 | 0 | 0 | 0 | 2.5888 | 2.3378 | -0.56459 | 6.7021 | 5.4651 | 0.31876 | 6.0521 | -1.4616 | -1.3199
0 | 0 | 0 | 0 | 0 | 0 | 0 | 0 | 0 | 0 | 2.5888 | 2.3378 | -0.56459 | 6.7021 | 5.4651 | 0.31876 | 6.0521 | -1.4616 | -1.3199
0 | 0 | 0 | 0 | 0 | 0 | 0 | 0 | 0 | 0 | 2.5888 | 2.3378 | -0.56459 | 6.7021 | 5.4651 | 0.31876 | 6.0521 | -1.4616 | -1.3199
0 | 0 | 0 | 0 | 0 | 0 | 0 | 0 | 0 | 0 | 2.5888 | 2.3378 | -0.56459 | 6.7021 | 5.4651 | 0.31876 | 6.0521 | -1.4616 | -1.3199
0 | 0 | 0 | 0 | 0 | 0 | 0 | 0 | 0 | 0 | 2.5888 | 2.3378 | -0.56459 | 6.7021 | 5.4651 | 0.31876 | 6.0521 | -1.4616 | -1.3199
0 | 0 | 0 | 0 | 0 | 0 | 0 | 0 | 0 | 0 | 2.5888 | 2.3378 | -0.56459 | 6.7021 | 5.4651 | 0.31876 | 6.0521 | -1.4616 | -1.3199
0 | 0 | 0 | 0 | 0 | 0 | 0 | 0 | 0 | 0 | 2.5888 | 2.3378 | -0.56459 | 6.7021 | 5.4651 | 0.31876 | 6.0521 | -1.4616 | -1.3199
0 | 0 | 0 | 0 | 0 | 0 | 0 | 0 | 0 | 0 | 2.5888 | 2.3378 | -0.56459 | 6.7021 | 5.4651 | 0.31876 | 6.0521 | -1.4616 | -1.3199
0 | 0 | 0 | 0 | 0 | 0 | 0 | 0 | 0 | 0 | 2.5888 | 2.3378 | -0.56459 | 6.7021 | 5.4651 | 0.31876 | 6.0521 | -1.4616 | -1.3199
0 | 0 | 0 | 0 | 0 | 0 | 0 | 0 | 0 | 0 | 2.5888 | 2.3378 | -0.56459 | 6.7021 | 5.4651 | 0.31876 | 6.0521 | -1.4616 | -1.3199
0 | 0 | 0 | 0 | 0 | 0 | 0 | 0 | 0 | 0 | 2.5888 | 2.3378 | -0.56459 | 6.7021 | 5.4651 | 0.31876 | 6.0521 | -1.4616 | -1.3199
0 | 0 | 0 | 0 | 0 | 0 | 0 | 0 | 0 | 0 | 2.5888 | 2.3378 | -0.56459 | 6.7021 | 5.4651 | 0.31876 | 6.0521 | -1.4616 | -1.3199
0 | 0 | 0 | 0 | 0 | 0 | 0 | 0 | 0 | 0 | 2.5888 | 2.3378 | -0.56459 | 6.7021 | 5.4651 | 0.31876 | 6.0521 | -1.4616 | -1.3199
0 | 0 | 0 | 0 | 0 | 0 | 0 | 0 | 0 | 0 | 2.5888 | 2.3378 | -0.56459 | 6.7021 | 5.4651 | 0.31876 | 6.0521 | -1.4616 | -1.3199
0 | 0 | 0 | 0 | 0 | 0 | 0 | 0 | 0 | 0 | 2.5888 | 2.3378 | -0.56459 | 6.7021 | 5.4651 | 0.31876 | 6.0521 | -1.4616 | -1.3199
0 | 0 | 0 | 0 | 0 | 0 | 0 | 0 | 0 | 0 | 2.5888 | 2.3378 | -0.56459 | 6.7021 | 5.4651 | 0.31876 | 6.0521 | -1.4616 | -1.3199
0 | 0 | 0 | 0 | 0 | 0 | 0 | 0 | 0 | 0 | 2.5888 | 2.3378 | -0.56459 | 6.7021 | 5.4651 | 0.31876 | 6.0521 | -1.4616 | -1.3199
0 | 0 | 0 | 0 | 0 | 0 | 0 | 0 | 0 | 0 | 2.5888 | 2.3378 | -0.56459 | 6.7021 | 5.4651 | 0.31876 | 6.0521 | -1.4616 | -1.3199
0 | 0 | 0 | 0 | 0 | 0 | 0 | 0 | 0 | 0 | 2.5888 | 2.3378 | -0.56459 | 6.7021 | 5.4651 | 0.31876 | 6.0521 | -1.4616 | -1.3199
0 | 0 | 0 | 0 | 0 | 0 | 0 | 0 | 0 | 0 | 2.5888 | 2.3378 | -0.56459 | 6.7021 | 5.4651 | 0.31876 | 6.0521 | -1.4616 | -1.3199
0 | 0 | 0 | 0 | 0 | 0 | 0 | 0 | 0 | 0 | 2.5888 | 2.3378 | -0.56459 | 6.7021 | 5.4651 | 0.31876 | 6.0521 | -1.4616 | -1.3199
0 | 0 | 0 | 0 | 0 | 0 | 0 | 0 | 0 | 0 | 2.5888 | 2.3378 | -0.56459 | 6.7021 | 5.4651 | 0.31876 | 6.0521 | -1.4616 | -1.3199
0 | 0 | 0 | 0 | 0 | 0 | 0 | 0 | 0 | 0 | 2.5888 | 2.3378 | -0.56459 | 6.7021 | 5.4651 | 0.31876 | 6.0521 | -1.4616 | -1.3199
0 | 0 | 0 | 0 | 0 | 0 | 0 | 0 | 0 | 0 | 2.5888 | 2.3378 | -0.56459 | 6.7021 | 5.4651 | 0.31876 | 6.0521 | -1.4616 | -1.3199
0 | 0 | 0 | 0 | 0 | 0 | 0 | 0 | 0 | 0 | 2.5888 | 2.3378 | -0.56459 | 6.7021 | 5.4651 | 0.31876 | 6.0521 | -1.4616 | -1.3199
0 | 0 | 0 | 0 | 0 | 0 | 0 | 0 | 0 | 0 | 2.5888 | 2.3378 | -0.56459 | 6.7021 | 5.4651 | 0.31876 | 6.0521 | -1.4616 | -1.3199
0 | 0 | 0 | 0 | 0 | 0 | 0 | 0 | 0 | 0 | 2.5888 | 2.3378 | -0.56459 | 6.7021 | 5.4651 | 0.31876 | 6.0521 | -1.4616 | -1.3199
0 | 0 | 0 | 0 | 0 | 0 | 0 | 0 | 0 | 0 | 2.5888 | 2.3378 | -0.56459 | 6.7021 | 5.4651 | 0.31876 | 6.0521 | -1.4616 | -1.3199
0 | 0 | 0 | 0 | 0 | 0 | 0 | 0 | 0 | 0 | 2.5888 | 2.3378 | -0.56459 | 6.7021 | 5.4651 | 0.31876 | 6.0521 | -1.4616 | -1.3199
0 | 0 | 0 | 0 | 0 | 0 | 0 | 0 | 0 | 0 | 2.5888 | 2.3378 | -0.56459 | 6.7021 | 5.4651 | 0.31876 | 6.0521 | -1.4616 | -1.3199
0 | 0 | 0 | 0 | 0 | 0 | 0 | 0 | 0 | 0 | 2.5888 | 2.3378 | -0.56459 | 6.7021 | 5.4651 | 0.31876 | 6.0521 | -1.4616 | -1.3199
0 | 0 | 0 | 0 | 0 | 0 | 0 | 0 | 0 | 0 | 2.5888 | 2.3378 | -0.56459 | 6.7021 | 5.4651 | 0.31876 | 6.0521 | -1.4616 | -1.3199
0 | 0 | 0 | 0 | 0 | 0 | 0 | 0 | 0 | 0 | 2.5888 | 2.3378 | -0.56459 | 6.7021 | 5.4651 | 0.31876 | 6.0521 | -1.4616 | -1.3199
0 | 0 | 0 | 0 | 0 | 0 | 0 | 0 | 0 | 0 | 2.5888 | 2.3378 | -0.56459 | 6.7021 | 5.4651 | 0.31876 | 6.0521 | -1.4616 | -1.3199
0 | 0 | 0 | 0 | 0 | 0 | 0 | 0 | 0 | 0 | 2.5888 | 2.3378 | -0.56459 | 6.7021 | 5.4651 | 0.31876 | 6.0521 | -1.4616 | -1.3199
0 | 0 | 0 | 0 | 0 | 0 | 0 | 0 | 0 | 0 | 2.5888 | 2.3378 | -0.56459 | 6.7021 | 5.4651 | 0.31876 | 6.0521 | -1.4616 | -1.3199
0 | 0 | 0 | 0 | 0 | 0 | 0 | 0 | 0 | 0 | 2.5888 | 2.3378 | -0.56459 | 6.7021 | 5.4651 | 0.31876 | 6.0521 | -1.4616 | -1.3199
0 | 0 | 0 | 0 | 0 | 0 | 0 | 0 | 0 | 0 | 2.5888 | 2.3378 | -0.56459 | 6.7021 | 5.4651 | 0.31876 | 6.0521 | -1.4616 | -1.3199
0 | 0 | 0 | 0 | 0 | 0 | 0 | 0 | 0 | 0 | 2.5888 | 2.3378 | -0.56459 | 6.7021 | 5.4651 | 0.31876 | 6.0521 | -1.4616 | -1.3199
0 | 0 | 0 | 0 | 0 | 0 | 0 | 0 | 0 | 0 | 2.5888 | 2.3378 | -0.56459 | 6.7021 | 5.4651 | 0.31876 | 6.0521 | -1.4616 | -1.3199
0 | 0 | 0 | 0 | 0 | 0 | 0 | 0 | 0 | 0 | 2.5888 | 2.3378 | -0.56459 | 6.7021 | 5.4651 | 0.31876 | 6.0521 | -1.4616 | -1.3199
0 | 0 | 0 | 0 | 0 | 0 | 0 | 0 | 0 | 0 | 2.5888 | 2.3378 | -0.56459 | 6.7021 | 5.4651 | 0.31876 | 6.0521 | -1.4616 | -1.3199
0 | 0 | 0 | 0 | 0 | 0 | 0 | 0 | 0 | 0 | 2.5888 | 2.3378 | -0.56459 | 6.7021 | 5.4651 | 0.31876 | 6.0521 | -1.4616 | -1.3199
0 | 0 | 0 | 0 | 0 | 0 | 0 | 0 | 0 | 0 | 2.5888 | 2.3378 | -0.56459 | 6.7021 | 5.4651 | 0.31876 | 6.0521 | -1.4616 | -1.3199
0 | 0 | 0 | 0 | 0 | 0 | 0 | 0 | 0 | 0 | 2.5888 | 2.3378 | -0.56459 | 6.7021 | 5.4651 | 0.31876 | 6.0521 | -1.4616 | -1.3199
0 | 0 | 0 | 0 | 0 | 0 | 0 | 0 | 0 | 0 | 2.5888 | 2.3378 | -0.56459 | 6.7021 | 5.4651 | 0.31876 | 6.0521 | -1.4616 | -1.3199
0 | 0 | 0 | 0 | 0 | 0 | 0 | 0 | 0 | 0 | 2.5888 | 2.3378 | -0.56459 | 6.7021 | 5.4651 | 0.31876 | 6.0521 | -1.4616 | -1.3199
0 | 0 | 0 | 0 | 0 | 0 | 0 | 0 | 0 | 0 | 2.5888 | 2.3378 | -0.56459 | 6.7021 | 5.4651 | 0.31876 | 6.0521 | -1.4616 | -1.3199
0 | 0 | 0 | 0 | 0 | 0 | 0 | 0 | 0 | 0 | 2.5888 | 2.3378 | -0.56459 | 6.7021 | 5.4651 | 0.31876 | 6.0521 | -1.4616 | -1.3199
0 | 0 | 0 | 0 | 0 | 0 | 0 | 0 | 0 | 0 | 2.5888 | 2.3378 | -0.56459 | 6.7021 | 5.4651 | 0.31876 | 6.0521 | -1.4616 | -1.3199
0 | 0 | 0 | 0 | 0 | 0 | 0 | 0 | 0 | 0 | 2.5888 | 2.3378 | -0.56459 | 6.7021 | 5.4651 | 0.31876 | 6.0521 | -1.4616 | -1.3199
0 | 0 | 0 | 0 | 0 | 0 | 0 | 0 | 0 | 0 | 2.5888 | 2.3378 | -0.56459 | 6.7021 | 5.4651 | 0.31876 | 6.0521 | -1.4616 | -1.3199
0 | 0 | 0 | 0 | 0 | 0 | 0 | 0 | 0 | 0 | 2.5888 | 2.3378 | -0.56459 | 6.7021 | 5.4651 | 0.31876 | 6.0521 | -1.4616 | -1.3199
0 | 0 | 0 | 0 | 0 | 0 | 0 | 0 | 0 | 0 | 2.5888 | 2.3378 | -0.56459 | 6.7021 | 5.4651 | 0.31876 | 6.0521 | -1.4616 | -1.3199
0 | 0 | 0 | 0 | 0 | 0 | 0 | 0 | 0 | 0 | 2.5888 | 2.3378 | -0.56459 | 6.7021 | 5.4651 | 0.31876 | 6.0521 | -1.4616 | -1.3199
0 | 0 | 0 | 0 | 0 | 0 | 0 | 0 | 0 | 0 | 2.5888 | 2.3378 | -0.56459 | 6.7021 | 5.4651 | 0.31876 | 6.0521 | -1.4616 | -1.3199
0 | 0 | 0 | 0 | 0 | 0 | 0 | 0 | 0 | 0 | 2.5888 | 2.3378 | -0.56459 | 6.7021 | 5.4651 | 0.31876 | 6.0521 | -1.4616 | -1.3199
0 | 0 | 0 | 0 | 0 | 0 | 0 | 0 | 0 | 0 | 2.5888 | 2.3378 | -0.56459 | 6.7021 | 5.4651 | 0.31876 | 6.0521 | -1.4616 | -1.3199
0 | 0 | 0 | 0 | 0 | 0 | 0 | 0 | 0 | 0 | 2.5888 | 2.3378 | -0.56459 | 6.7021 | 5.4651 | 0.31876 | 6.0521 | -1.4616 | -1.3199
0 | 0 | 0 | 0 | 0 | 0 | 0 | 0 | 0 | 0 | 2.5888 | 2.3378 | -0.56459 | 6.7021 | 5.4651 | 0.31876 | 6.0521 | -1.4616 | -1.3199
0 | 0 | 0 | 0 | 0 | 0 | 0 | 0 | 0 | 0 | 2.5888 | 2.3378 | -0.56459 | 6.7021 | 5.4651 | 0.31876 | 6.0521 | -1.4616 | -1.3199
0 | 0 | 0 | 0 | 0 | 0 | 0 | 0 | 0 | 0 | 2.5888 | 2.3378 | -0.56459 | 6.7021 | 5.4651 | 0.31876 | 6.0521 | -1.4616 | -1.3199
0 | 0 | 0 | 0 | 0 | 0 | 0 | 0 | 0 | 0 | 2.5888 | 2.3378 | -0.56459 | 6.7021 | 5.4651 | 0.31876 | 6.0521 | -1.4616 | -1.3199
0 | 0 | 0 | 0 | 0 | 0 | 0 | 0 | 0 | 0 | 2.5888 | 2.3378 | -0.56459 | 6.7021 | 5.4651 | 0.31876 | 6.0521 | -1.4616 | -1.3199
0 | 0 | 0 | 0 | 0 | 0 | 0 | 0 | 0 | 0 | 2.5888 | 2.3378 | -0.56459 | 6.7021 | 5.4651 | 0.31876 | 6.0521 | -1.4616 | -1.3199
0 | 0 | 0 | 0 | 0 | 0 | 0 | 0 | 0 | 0 | 2.5888 | 2.3378 | -0.56459 | 6.7021 | 5.4651 | 0.31876 | 6.0521 | -1.4616 | -1.3199
0 | 0 | 0 | 0 | 0 | 0 | 0 | 0 | 0 | 0 | 2.5888 | 2.3378 | -0.56459 | 6.7021 | 5.4651 | 0.31876 | 6.0521 | -1.4616 | -1.3199
0 | 0 | 0 | 0 | 0 | 0 | 0 | 0 | 0 | 0 | 2.5888 | 2.3378 | -0.56459 | 6.7021 | 5.4651 | 0.31876 | 6.0521 | -1.4616 | -1.3199
0 | 0 | 0 | 0 | 0 | 0 | 0 | 0 | 0 | 0 | 2.5888 | 2.3378 | -0.56459 | 6.7021 | 5.4651 | 0.31876 | 6.0521 | -1.4616 | -1.3199
0 | 0 | 0 | 0 | 0 | 0 | 0 | 0 | 0 | 0 | 2.5888 | 2.3378 | -0.56459 | 6.7021 | 5.4651 | 0.31876 | 6.0521 | -1.4616 | -1.3199
0 | 0 | 0 | 0 | 0 | 0 | 0 | 0 | 0 | 0 | 2.5888 | 2.3378 | -0.56459 | 6.7021 | 5.4651 | 0.31876 | 6.0521 | -1.4616 | -1.3199
0 | 0 | 0 | 0 | 0 | 0 | 0 | 0 | 0 | 0 | 2.5888 | 2.3378 | -0.56459 | 6.7021 | 5.4651 | 0.31876 | 6.0521 | -1.4616 | -1.3199
0 | 0 | 0 | 0 | 0 | 0 | 0 | 0 | 0 | 0 | 2.5888 | 2.3378 | -0.56459 | 6.7021 | 5.4651 | 0.31876 | 6.0521 | -1.4616 | -1.3199
0 | 0 | 0 | 0 | 0 | 0 | 0 | 0 | 0 | 0 | 2.5888 | 2.3378 | -0.56459 | 6.7021 | 5.4651 | 0.31876 | 6.0521 | -1.4616 | -1.3199
0 | 0 | 0 | 0 | 0 | 0 | 0 | 0 | 0 | 0 | 2.5888 | 2.3378 | -0.56459 | 6.7021 | 5.4651 | 0.31876 | 6.0521 | -1.4616 | -1.3199
0 | 0 | 0 | 0 | 0 | 0 | 0 | 0 | 0 | 0 | 2.5888 | 2.3378 | -0.56459 | 6.7021 | 5.4651 | 0.31876 | 6.0521 | -1.4616 | -1.3199
0 | 0 | 0 | 0 | 0 | 0 | 0 | 0 | 0 | 0 | 2.5888 | 2.3378 | -0.56459 | 6.7021 | 5.4651 | 0.31876 | 6.0521 | -1.4616 | -1.3199
0 | 0 | 0 | 0 | 0 | 0 | 0 | 0 | 0 | 0 | 2.5888 | 2.3378 | -0.56459 | 6.7021 | 5.4651 | 0.31876 | 6.0521 | -1.4616 | -1.3199
0 | 0 | 0 | 0 | 0 | 0 | 0 | 0 | 0 | 0 | 2.5888 | 2.3378 | -0.56459 | 6.7021 | 5.4651 | 0.31876 | 6.0521 | -1.4616 | -1.3199
0 | 0 | 0 | 0 | 0 | 0 | 0 | 0 | 0 | 0 | 2.5888 | 2.3378 | -0.56459 | 6.7021 | 5.4651 | 0.31876 | 6.0521 | -1.4616 | -1.3199
0 | 0 | 0 | 0 | 0 | 0 | 0 | 0 | 0 | 0 | 2.5888 | 2.3378 | -0.56459 | 6.7021 | 5.4651 | 0.31876 | 6.0521 | -1.4616 | -1.3199
0 | 0 | 0 | 0 | 0 | 0 | 0 | 0 | 0 | 0 | 2.5888 | 2.3378 | -0.56459 | 6.7021 | 5.4651 | 0.31876 | 6.0521 | -1.4616 | -1.3199
0 | 0 | 0 | 0 | 0 | 0 | 0 | 0 | 0 | 0 | 2.5888 | 2.3378 | -0.56459 | 6.7021 | 5.4651 | 0.31876 | 6.0521 | -1.4616 | -1.3199
0 | 0 | 0 | 0 | 0 | 0 | 0 | 0 | 0 | 0 | 2.5888 | 2.3378 | -0.56459 | 6.7021 | 5.4651 | 0.31876 | 6.0521 | -1.4616 | -1.3199
0 | 0 | 0 | 0 | 0 | 0 | 0 | 0 | 0 | 0 | 2.5888 | 2.3378 | -0.56459 | 6.7021 | 5.4651 | 0.31876 | 6.0521 | -1.4616 | -1.3199
0 | 0 | 0 | 0 | 0 | 0 | 0 | 0 | 0 | 0 | 2.5888 | 2.3378 | -0.56459 | 6.7021 | 5.4651 | 0.31876 | 6.0521 | -1.4616 | -1.3199
0 | 0 | 0 | 0 | 0 | 0 | 0 | 0 | 0 | 0 | 2.5888 | 2.3378 | -0.56459 | 6.7021 | 5.4651 | 0.31876 | 6.0521 | -1.4616 | -1.3199
0 | 0 | 0 | 0 | 0 | 0 | 0 | 0 | 0 | 0 | 2.5888 | 2.3378 | -0.56459 | 6.7021 | 5.4651 | 0.31876 | 6.0521 | -1.4616 | -1.3199
0 | 0 | 0 | 0 | 0 | 0 | 0 | 0 | 0 | 0 | 2.5888 | 2.3378 | -0.56459 | 6.7021 | 5.4651 | 0.31876 | 6.0521 | -1.4616 | -1.3199
0 | 0 | 0 | 0 | 0 | 0 | 0 | 0 | 0 | 0 | 2.5888 | 2.3378 | -0.56459 | 6.7021 | 5.4651 | 0.31876 | 6.0521 | -1.4616 | -1.3199
0 | 0 | 0 | 0 | 0 | 0 | 0 | 0 | 0 | 0 | 2.5888 | 2.3378 | -0.56459 | 6.7021 | 5.4651 | 0.31876 | 6.0521 | -1.4616 | -1.3199
0 | 0 | 0 | 0 | 0 | 0 | 0 | 0 | 0 | 0 | 2.5888 | 2.3378 | -0.56459 | 6.7021 | 5.4651 | 0.31876 | 6.0521 | -1.4616 | -1.3199
0 | 0 | 0 | 0 | 0 | 0 | 0 | 0 | 0 | 0 | 2.5888 | 2.3378 | -0.56459 | 6.7021 | 5.4651 | 0.31876 | 6.0521 | -1.4616 | -1.3199
0 | 0 | 0 | 0 | 0 | 0 | 0 | 0 | 0 | 0 | 2.5888 | 2.3378 | -0.56459 | 6.7021 | 5.4651 | 0.31876 | 6.0521 | -1.4616 | -1.3199
0 | 0 | 0 | 0 | 0 | 0 | 0 | 0 | 0 | 0 | 2.5888 | 2.3378 | -0.56459 | 6.7021 | 5.4651 | 0.31876 | 6.0521 | -1.4616 | -1.3199
0 | 0 | 0 | 0 | 0 | 0 | 0 | 0 | 0 | 0 | 2.5888 | 2.3378 | -0.56459 | 6.7021 | 5.4651 | 0.31876 | 6.0521 | -1.4616 | -1.3199
0 | 0 | 0 | 0 | 0 | 0 | 0 | 0 | 0 | 0 | 2.5888 | 2.3378 | -0.56459 | 6.7021 | 5.4651 | 0.31876 | 6.0521 | -1.4616 | -1.3199
0 | 0 | 0 | 0 | 0 | 0 | 0 | 0 | 0 | 0 | 2.5888 | 2.3378 | -0.56459 | 6.7021 | 5.4651 | 0.31876 | 6.0521 | -1.4616 | -1.3199
0 | 0 | 0 | 0 | 0 | 0 | 0 | 0 | 0 | 0 | 2.5888 | 2.3378 | -0.56459 | 6.7021 | 5.4651 | 0.31876 | 6.0521 | -1.4616 | -1.3199
0 | 0 | 0 | 0 | 0 | 0 | 0 | 0 | 0 | 0 | 2.5888 | 2.3378 | -0.56459 | 6.7021 | 5.4651 | 0.31876 | 6.0521 | -1.4616 | -1.3199
0 | 0 | 0 | 0 | 0 | 0 | 0 | 0 | 0 | 0 | 2.5888 | 2.3378 | -0.56459 | 6.7021 | 5.4651 | 0.31876 | 6.0521 | -1.4616 | -1.3199
0 | 0 | 0 | 0 | 0 | 0 | 0 | 0 | 0 | 0 | 2.5888 | 2.3378 | -0.56459 | 6.7021 | 5.4651 | 0.31876 | 6.0521 | -1.4616 | -1.3199
0 | 0 | 0 | 0 | 0 | 0 | 0 | 0 | 0 | 0 | 2.5888 | 2.3378 | -0.56459 | 6.7021 | 5.4651 | 0.31876 | 6.0521 | -1.4616 | -1.3199
0 | 0 | 0 | 0 | 0 | 0 | 0 | 0 | 0 | 0 | 2.5888 | 2.3378 | -0.56459 | 6.7021 | 5.4651 | 0.31876 | 6.0521 | -1.4616 | -1.3199
0 | 0 | 0 | 0 | 0 | 0 | 0 | 0 | 0 | 0 | 2.5888 | 2.3378 | -0.56459 | 6.7021 | 5.4651 | 0.31876 | 6.0521 | -1.4616 | -1.3199
0 | 0 | 0 | 0 | 0 | 0 | 0 | 0 | 0 | 0 | 2.5888 | 2.3378 | -0.56459 | 6.7021 | 5.4651 | 0.31876 | 6.0521 | -1.4616 | -1.3199
0 | 0 | 0 | 0 | 0 | 0 | 0 | 0 | 0 | 0 | 2.5888 | 2.3378 | -0.56459 | 6.7021 | 5.4651 | 0.31876 | 6.0521 | -1.4616 | -1.3199
0 | 0 | 0 | 0 | 0 | 0 | 0 | 0 | 0 | 0 | 2.5888 | 2.3378 | -0.56459 | 6.7021 | 5.4651 | 0.31876 | 6.0521 | -1.4616 | -1.3199
0 | 0 | 0 | 0 | 0 | 0 | 0 | 0 | 0 | 0 | 2.5888 | 2.3378 | -0.56459 | 6.7021 | 5.4651 | 0.31876 | 6.0521 | -1.4616 | -1.3199
0 | 0 | 0 | 0 | 0 | 0 | 0 | 0 | 0 | 0 | 2.5888 | 2.3378 | -0.56459 | 6.7021 | 5.4651 | 0.31876 | 6.0521 | -1.4616 | -1.3199
0 | 0 | 0 | 0 | 0 | 0 | 0 | 0 | 0 | 0 | 2.5888 | 2.3378 | -0.56459 | 6.7021 | 5.4651 | 0.31876 | 6.0521 | -1.4616 | -1.3199
0 | 0 | 0 | 0 | 0 | 0 | 0 | 0 | 0 | 0 | 2.5888 | 2.3378 | -0.56459 | 6.7021 | 5.4651 | 0.31876 | 6.0521 | -1.4616 | -1.3199
0 | 0 | 0 | 0 | 0 | 0 | 0 | 0 | 0 | 0 | 2.5888 | 2.3378 | -0.56459 | 6.7021 | 5.4651 | 0.31876 | 6.0521 | -1.4616 | -1.3199
0 | 0 | 0 | 0 | 0 | 0 | 0 | 0 | 0 | 0 | 2.5888 | 2.3378 | -0.56459 | 6.7021 | 5.4651 | 0.31876 | 6.0521 | -1.4616 | -1.3199
0 | 0 | 0 | 0 | 0 | 0 | 0 | 0 | 0 | 0 | 2.5888 | 2.3378 | -0.56459 | 6.7021 | 5.4651 | 0.31876 | 6.0521 | -1.4616 | -1.3199
0 | 0 | 0 | 0 | 0 | 0 | 0 | 0 | 0 | 0 | 2.5888 | 2.3378 | -0.56459 | 6.7021 | 5.4651 | 0.31876 | 6.0521 | -1.4616 | -1.3199
0 | 0 | 0 | 0 | 0 | 0 | 0 | 0 | 0 | 0 | 2.5888 | 2.3378 | -0.56459 | 6.7021 | 5.4651 | 0.31876 | 6.0521 | -1.4616 | -1.3199
0 | 0 | 0 | 0 | 0 | 0 | 0 | 0 | 0 | 0 | 2.5888 | 2.3378 | -0.56459 | 6.7021 | 5.4651 | 0.31876 | 6.0521 | -1.4616 | -1.3199
0 | 0 | 0 | 0 | 0 | 0 | 0 | 0 | 0 | 0 | 2.5888 | 2.3378 | -0.56459 | 6.7021 | 5.4651 | 0.31876 | 6.0521 | -1.4616 | -1.3199
0 | 0 | 0 | 0 | 0 | 0 | 0 | 0 | 0 | 0 | 2.5888 | 2.3378 | -0.56459 | 6.7021 | 5.4651 | 0.31876 | 6.0521 | -1.4616 | -1.3199
0 | 0 | 0 | 0 | 0 | 0 | 0 | 0 | 0 | 0 | 2.5888 | 2.3378 | -0.56459 | 6.7021 | 5.4651 | 0.31876 | 6.0521 | -1.4616 | -1.3199
0 | 0 | 0 | 0 | 0 | 0 | 0 | 0 | 0 | 0 | 2.5888 | 2.3378 | -0.56459 | 6.7021 | 5.4651 | 0.31876 | 6.0521 | -1.4616 | -1.3199
0 | 0 | 0 | 0 | 0 | 0 | 0 | 0 | 0 | 0 | 2.5888 | 2.3378 | -0.56459 | 6.7021 | 5.4651 | 0.31876 | 6.0521 | -1.4616 | -1.3199
0 | 0 | 0 | 0 | 0 | 0 | 0 | 0 | 0 | 0 | 2.5888 | 2.3378 | -0.56459 | 6.7021 | 5.4651 | 0.31876 | 6.0521 | -1.4616 | -1.3199
0 | 0 | 0 | 0 | 0 | 0 | 0 | 0 | 0 | 0 | 2.5888 | 2.3378 | -0.56459 | 6.7021 | 5.4651 | 0.31876 | 6.0521 | -1.4616 | -1.3199
0 | 0 | 0 | 0 | 0 | 0 | 0 | 0 | 0 | 0 | 2.5888 | 2.3378 | -0.56459 | 6.7021 | 5.4651 | 0.31876 | 6.0521 | -1.4616 | -1.3199
0 | 0 | 0 | 0 | 0 | 0 | 0 | 0 | 0 | 0 | 2.5888 | 2.3378 | -0.56459 | 6.7021 | 5.4651 | 0.31876 | 6.0521 | -1.4616 | -1.3199
0 | 0 | 0 | 0 | 0 | 0 | 0 | 0 | 0 | 0 | 2.5888 | 2.3378 | -0.56459 | 6.7021 | 5.4651 | 0.31876 | 6.0521 | -1.4616 | -1.3199
0 | 0 | 0 | 0 | 0 | 0 | 0 | 0 | 0 | 0 | 2.5888 | 2.3378 | -0.56459 | 6.7021 | 5.4651 | 0.31876 | 6.0521 | -1.4616 | -1.3199
0 | 0 | 0 | 0 | 0 | 0 | 0 | 0 | 0 | 0 | 2.5888 | 2.3378 | -0.56459 | 6.7021 | 5.4651 | 0.31876 | 6.0521 | -1.4616 | -1.3199
0 | 0 | 0 | 0 | 0 | 0 | 0 | 0 | 0 | 0 | 2.5888 | 2.3378 | -0.56459 | 6.7021 | 5.4651 | 0.31876 | 6.0521 | -1.4616 | -1.3199
0 | 0 | 0 | 0 | 0 | 0 | 0 | 0 | 0 | 0 | 2.5888 | 2.3378 | -0.56459 | 6.7021 | 5.4651 | 0.31876 | 6.0521 | -1.4616 | -1.3199
0 | 0 | 0 | 0 | 0 | 0 | 0 | 0 | 0 | 0 | 2.5888 | 2.3378 | -0.56459 | 6.7021 | 5.4651 | 0.31876 | 6.0521 | -1.4616 | -1.3199
0 | 0 | 0 | 0 | 0 | 0 | 0 | 0 | 0 | 0 | 2.5888 | 2.3378 | -0.56459 | 6.7021 | 5.4651 | 0.31876 | 6.0521 | -1.4616 | -1.3199

## XYM1
| dpde |  |  | e |  |  | estar |  |  | Sigma e systematic |  |  | Covariance
Md | D | I | A | N | E | V | N | E | V | N | E | V | NN | EE | VV | NE | NV | EV
0 | 0 | 0 | 0 | 0 | 0 | 0 | 0 | 0 | 0 | 0 | 0 | 0 | 0 | 0 | 0 | 0 | 0 | 0
100 | 0 | 0 | 0 | 0 | 0 | 0 | 0 | 0 | 0 | 0 | 0 | 0 | 0 | 0 | 0 | 0 | 0 | 0
200 | 0 | 0 | 0 | 0 | 0 | 0 | 0 | 0 | 0 | 0 | 0 | 0 | 0 | 0 | 0 | 0 | 0 | 0
300 | 0 | 0 | 0 | 0 | 0 | 0 | 0 | 0 | 0 | 0 | 0 | 0 | 0 | 0 | 0 | 0 | 0 | 0
400 | 0 | 0 | 0 | 0 | 0 | 0 | 0 | 0 | 0 | 0 | 0 | 0 | 0 | 0 | 0 | 0 | 0 | 0
500 | 0 | 0 | 0 | 0 | 0 | 0 | 0 | 0 | 0 | 0 | 0 | 0 | 0 | 0 | 0 | 0 | 0 | 0
600 | 0 | 0 | 0 | 0 | 0 | 0 | 0 | 0 | 0 | 0 | 0 | 0 | 0 | 0 | 0 | 0 | 0 | 0
700 | 0 | 0 | 0 | 0 | 0 | 0 | 0 | 0 | 0 | 0 | 0 | 0 | 0 | 0 | 0 | 0 | 0 | 0
800 | 0 | 0 | 0 | 0 | 0 | 0 | 0 | 0 | 0 | 0 | 0 | 0 | 0 | 0 | 0 | 0 | 0 | 0
900 | 0 | 0 | 0 | 0 | 0 | 0 | 0 | 0 | 0 | 0 | 0 | 0 | 0 | 0 | 0 | 0 | 0 | 0
1000 | 0 | 0 | 0 | 0 | 0 | 0 | 0 | 0 | 0 | 0 | 0 | 0 | 0 | 0 | 0 | 0 | 0 | 0
1100 | 0 | 0 | 0 | 0 | 0 | 0 | 0 | 0 | 0 | 0 | 0 | 0 | 0 | 0 | 0 | 0 | 0 | 0
1200 | 0 | 0 | 0 | 0 | 0 | 0 | 0 | 0 | 0 | 0 | 0 | 0 | 0 | 0 | 0 | 0 | 0 | 0
1300 | 0 | 0 | 0 | 0 | 0 | 0 | 0 | 0 | 0 | 0 | 0 | 0 | 0 | 0 | 0 | 0 | 0 | 0
1400 | 0 | 0 | 0 | 0 | 0 | 0 | 0 | 0 | 0 | 0 | 0 | 0 | 0 | 0 | 0 | 0 | 0 | 0
1500 | 0 | 0 | 0 | 0 | 0 | 0 | 0 | 0 | 0 | 0 | 0 | 0 | 0 | 0 | 0 | 0 | 0 | 0
1600 | 0 | 0 | 0 | 0 | 0 | 0 | 0 | 0 | 0 | 0 | 0 | 0 | 0 | 0 | 0 | 0 | 0 | 0
1700 | 0 | 0 | 0 | 0 | 0 | 0 | 0 | 0 | 0 | 0 | 0 | 0 | 0 | 0 | 0 | 0 | 0 | 0
1800 | 0 | 0 | 0 | 0 | 0 | 0 | 0 | 0 | 0 | 0 | 0 | 0 | 0 | 0 | 0 | 0 | 0 | 0
1900 | 0 | 0 | 0 | 0 | 0 | 0 | 0 | 0 | 0 | 0 | 0 | 0 | 0 | 0 | 0 | 0 | 0 | 0
2000 | 0 | 0 | 0 | 0 | 0 | 0 | 0 | 0 | 0 | 0 | 0 | 0 | 0 | 0 | 0 | 0 | 0 | 0
2100 | 0 | 0.034899 | 0 | 0.0018543 | 6.4754e-05 | -6.4793e-05 | 0.00092715 | 3.2377e-05 | -3.2397e-05 | 0.00092715 | 3.2377e-05 | -3.2397e-05 | 8.5962e-07 | 1.0483e-09 | 1.0495e-09 | 3.0018e-08 | -3.0037e-08 | -1.0489e-09
2200 | 0 | 0.069756 | 0 | 0.0036996 | 0.00012919 | -0.00025886 | 0.0018498 | 6.4596e-05 | -0.00012943 | 0.0037041 | 0.00012935 | -0.00019422 | 1.372e-05 | 1.6731e-08 | 3.7722e-08 | 4.7913e-07 | -7.1942e-07 | -2.5123e-08
2300 | 0 | 0.10453 | 0 | 0.0055268 | 0.000193 | -0.00058125 | 0.0027634 | 9.6501e-05 | -0.00029062 | 0.0083173 | 0.00029045 | -0.00061428 | 6.9178e-05 | 8.4359e-08 | 3.7733e-07 | 2.4157e-06 | -5.1091e-06 | -1.7841e-07
2400 | 0 | 0.13917 | 0 | 0.0073272 | 0.00025587 | -0.0010304 | 0.0036636 | 0.00012794 | -0.0005152 | 0.014744 | 0.00051488 | -0.0014201 | 0.00021739 | 2.651e-07 | 2.0167e-06 | 7.5916e-06 | -2.0938e-05 | -7.3118e-07
2500 | 0 | 0.17365 | 0 | 0.0090918 | 0.00031749 | -0.0016041 | 0.0045459 | 0.00015875 | -0.00080205 | 0.022954 | 0.00080156 | -0.0027373 | 0.00052688 | 6.425e-07 | 7.4931e-06 | 1.8399e-05 | -6.2832e-05 | -2.1942e-06
2600 | 0 | 0.20791 | 0 | 0.010812 | 0.00037757 | -0.0022996 | 0.0054061 | 0.00018878 | -0.0011498 | 0.032906 | 0.0011491 | -0.0046892 | 0.0010828 | 1.3204e-06 | 2.1989e-05 | 3.7812e-05 | -0.0001543 | -5.3883e-06
2700 | 0 | 0.24192 | 0 | 0.01248 | 0.0004358 | -0.0031135 | 0.0062399 | 0.0002179 | -0.0015567 | 0.044552 | 0.0015558 | -0.0073957 | 0.0019849 | 2.4204e-06 | 5.4697e-05 | 6.9313e-05 | -0.00032949 | -1.1506e-05
2800 | 0 | 0.27564 | 0 | 0.014087 | 0.00049192 | -0.0040417 | 0.0070433 | 0.00024596 | -0.0020209 | 0.057835 | 0.0020196 | -0.010973 | 0.0033449 | 4.0789e-06 | 0.00012041 | 0.00011681 | -0.00063464 | -2.2162e-05
2900 | 0 | 0.30902 | 0 | 0.015625 | 0.00054563 | -0.0050799 | 0.0078124 | 0.00027282 | -0.00254 | 0.072691 | 0.0025384 | -0.015534 | 0.0052839 | 6.4435e-06 | 0.00024131 | 0.00018452 | -0.0011292 | -3.9432e-05
3000 | 0 | 0.34202 | 0 | 0.017087 | 0.00059669 | -0.0062229 | 0.0085435 | 0.00029835 | -0.0031115 | 0.089047 | 0.0031096 | -0.021186 | 0.0079293 | 9.6695e-06 | 0.00044883 | 0.0002769 | -0.0018865 | -6.5878e-05
3100 | 0 | 0.37461 | 0 | 0.018466 | 0.00064484 | -0.0074652 | 0.0092329 | 0.00032242 | -0.0037326 | 0.10682 | 0.0037303 | -0.02803 | 0.011411 | 1.3915e-05 | 0.00078566 | 0.00039849 | -0.0029942 | -0.00010456
3200 | 0 | 0.40674 | 0 | 0.019755 | 0.00068985 | -0.0088007 | 0.0098774 | 0.00034493 | -0.0044004 | 0.12593 | 0.0043977 | -0.036163 | 0.015859 | 1.934e-05 | 0.0013077 | 0.00055382 | -0.0045541 | -0.00015903
3300 | 0 | 0.43837 | 0 | 0.020947 | 0.0007315 | -0.010223 | 0.010474 | 0.00036575 | -0.0051115 | 0.14628 | 0.0051084 | -0.045674 | 0.021399 | 2.6095e-05 | 0.0020862 | 0.00074727 | -0.0066815 | -0.00023332
3400 | 0 | 0.46947 | 0 | 0.022038 | 0.00076958 | -0.011725 | 0.011019 | 0.00038479 | -0.0058625 | 0.16778 | 0.0058589 | -0.056648 | 0.028149 | 3.4327e-05 | 0.003209 | 0.00098299 | -0.0095043 | -0.0003319
3500 | 0 | 0.5 | 0 | 0.023021 | 0.00080392 | -0.013299 | 0.011511 | 0.00040196 | -0.0066497 | 0.19031 | 0.0066457 | -0.069161 | 0.036217 | 4.4165e-05 | 0.0047832 | 0.0012647 | -0.013162 | -0.00045962
3600 | 0 | 0.52992 | 0 | 0.023892 | 0.00083434 | -0.014939 | 0.011946 | 0.00041717 | -0.0074693 | 0.21376 | 0.0074648 | -0.08328 | 0.045695 | 5.5723e-05 | 0.0069355 | 0.0015957 | -0.017802 | -0.00062166
3700 | 0 | 0.52992 | 0 | 0.023892 | 0.00083434 | -0.014939 | 0.011946 | 0.00041717 | -0.0074693 | 0.23766 | 0.0082991 | -0.098218 | 0.05648 | 6.8875e-05 | 0.0096468 | 0.0019723 | -0.023342 | -0.00081513
3800 | 0 | 0.52992 | 0 | 0.023892 | 0.00083434 | -0.014939 | 0.011946 | 0.00041717 | -0.0074693 | 0.26155 | 0.0091335 | -0.11316 | 0.068407 | 8.342e-05 | 0.012805 | 0.0023888 | -0.029596 | -0.0010335
3900 | 0 | 0.52992 | 0 | 0.023892 | 0.00083434 | -0.014939 | 0.011946 | 0.00041717 | -0.0074693 | 0.28544 | 0.0099678 | -0.1281 | 0.081476 | 9.9357e-05 | 0.016408 | 0.0028452 | -0.036564 | -0.0012768
4000 | 0 | 0.52992 | 0 | 0.023892 | 0.00083434 | -0.014939 | 0.011946 | 0.00041717 | -0.0074693 | 0.30933 | 0.010802 | -0.14303 | 0.095687 | 0.00011669 | 0.020459 | 0.0033415 | -0.044245 | -0.0015451
4100 | 0 | 0.52992 | 0 | 0.023892 | 0.00083434 | -0.014939 | 0.011946 | 0.00041717 | -0.0074693 | 0.33322 | 0.011636 | -0.15797 | 0.11104 | 0.00013541 | 0.024955 | 0.0038776 | -0.052641 | -0.0018382
4200 | 0 | 0.52992 | 0 | 0.023892 | 0.00083434 | -0.014939 | 0.011946 | 0.00041717 | -0.0074693 | 0.35712 | 0.012471 | -0.17291 | 0.12753 | 0.00015552 | 0.029898 | 0.0044535 | -0.06175 | -0.0021563
4300 | 0 | 0.52992 | 0 | 0.023892 | 0.00083434 | -0.014939 | 0.011946 | 0.00041717 | -0.0074693 | 0.38101 | 0.013305 | -0.18785 | 0.14517 | 0.00017703 | 0.035288 | 0.0050694 | -0.071573 | -0.0024994
4400 | 0 | 0.52992 | 0 | 0.023892 | 0.00083434 | -0.014939 | 0.011946 | 0.00041717 | -0.0074693 | 0.4049 | 0.014139 | -0.20279 | 0.16395 | 0.00019992 | 0.041123 | 0.0057251 | -0.08211 | -0.0028673
4500 | 0 | 0.52992 | 0 | 0.023892 | 0.00083434 | -0.014939 | 0.011946 | 0.00041717 | -0.0074693 | 0.42879 | 0.014974 | -0.21773 | 0.18386 | 0.00022422 | 0.047405 | 0.0064207 | -0.09336 | -0.0032602
4600 | 0 | 0.52992 | 0 | 0.023892 | 0.00083434 | -0.014939 | 0.011946 | 0.00041717 | -0.0074693 | 0.45269 | 0.015808 | -0.23267 | 0.20492 | 0.0002499 | 0.054134 | 0.0071561 | -0.10532 | -0.003678
4700 | 0 | 0.52992 | 0 | 0.023892 | 0.00083434 | -0.014939 | 0.011946 | 0.00041717 | -0.0074693 | 0.47658 | 0.016642 | -0.2476 | 0.22713 | 0.00027697 | 0.061308 | 0.0079315 | -0.118 | -0.0041208
4800 | 0 | 0.52992 | 0 | 0.023892 | 0.00083434 | -0.014939 | 0.011946 | 0.00041717 | -0.0074693 | 0.50047 | 0.017477 | -0.26254 | 0.25047 | 0.00030544 | 0.068929 | 0.0087466 | -0.1314 | -0.0045884
4900 | 0 | 0.52992 | 0 | 0.023892 | 0.00083434 | -0.014939 | 0.011946 | 0.00041717 | -0.0074693 | 0.52436 | 0.018311 | -0.27748 | 0.27496 | 0.0003353 | 0.076996 | 0.0096017 | -0.1455 | -0.005081
5000 | 0 | 0.52992 | 0 | 0.023892 | 0.00083434 | -0.014939 | 0.011946 | 0.00041717 | -0.0074693 | 0.54826 | 0.019146 | -0.29242 | 0.30058 | 0.00036655 | 0.08551 | 0.010497 | -0.16032 | -0.0055985
5100 | 0 | 0.5219 | 0 | 0.023474 | 0.0031363 | -0.01449 | 0.011737 | 0.0015682 | -0.0072451 | 0.57194 | 0.021131 | -0.30714 | 0.32711 | 0.00044651 | 0.094332 | 0.012086 | -0.17566 | -0.00649
5200 | 0 | 0.51758 | 0 | 0.022921 | 0.0054438 | -0.014251 | 0.011461 | 0.0027219 | -0.0071255 | 0.59514 | 0.025421 | -0.32151 | 0.35419 | 0.00064622 | 0.10337 | 0.015129 | -0.19134 | -0.008173
5300 | 0 | 0.51698 | 0 | 0.022238 | 0.0077266 | -0.014218 | 0.011119 | 0.0038633 | -0.0071091 | 0.61772 | 0.032006 | -0.33574 | 0.38157 | 0.0010244 | 0.11272 | 0.019771 | -0.20739 | -0.010746
5400 | 0 | 0.52041 | 0 | 0.021438 | 0.0099647 | -0.014408 | 0.010719 | 0.0049823 | -0.0072038 | 0.63955 | 0.040852 | -0.35005 | 0.40903 | 0.0016689 | 0.12254 | 0.026127 | -0.22388 | -0.0143
5500 | 0 | 0.52755 | 0 | 0.012884 | 0.0076134 | -0.0092933 | 0.010263 | 0.0060645 | -0.0074027 | 0.66054 | 0.051899 | -0.36466 | 0.43631 | 0.0026935 | 0.13298 | 0.034281 | -0.24087 | -0.018925
5525.54 | 0 | 0.52992 | 0 | 0.010137 | 0.0063344 | -0.0074693 | 0.002589 | 0.0016178 | -0.0019077 | 0.66575 | 0.055065 | -0.36846 | 0.44322 | 0.0030322 | 0.13576 | 0.036659 | -0.2453 | -0.020289
5600 | 0 | 0.52354 | 0 | 0.016712 | 0.012213 | -0.012719 | 0.0071326 | 0.0052126 | -0.0054286 | 0.68043 | 0.064994 | -0.37945 | 0.46298 | 0.0042243 | 0.14398 | 0.044224 | -0.25819 | -0.024662
5700 | 0 | 0.51833 | 0 | 0.017557 | 0.015742 | -0.014292 | 0.0087784 | 0.0078709 | -0.0071461 | 0.69878 | 0.079866 | -0.39388 | 0.4883 | 0.0063786 | 0.15515 | 0.055809 | -0.27524 | -0.031458
5800 | 0 | 0.51683 | 0 | 0.015847 | 0.017404 | -0.01421 | 0.0079235 | 0.0087018 | -0.007105 | 0.71549 | 0.096439 | -0.40814 | 0.51192 | 0.0093004 | 0.16657 | 0.069 | -0.29202 | -0.03936
5900 | 0 | 0.51922 | 0 | 0.014055 | 0.018966 | -0.014342 | 0.0070274 | 0.0094831 | -0.0071708 | 0.73044 | 0.11462 | -0.42241 | 0.53354 | 0.013139 | 0.17843 | 0.083725 | -0.30855 | -0.048418
6000 | 0 | 0.52532 | 0 | 0.0092112 | 0.015421 | -0.01109 | 0.0060969 | 0.010207 | -0.0073403 | 0.74356 | 0.13431 | -0.43692 | 0.55288 | 0.01804 | 0.1909 | 0.099871 | -0.32488 | -0.058685
6051.08 | 0 | 0.52992 | 0 | 0.0056118 | 0.010554 | -0.0074693 | 0.0028665 | 0.0053911 | -0.0038153 | 0.74954 | 0.14492 | -0.44449 | 0.56181 | 0.021002 | 0.19757 | 0.10862 | -0.33316 | -0.064415
6100 | 0 | 0.52547 | 0 | 0.0075626 | 0.016013 | -0.010937 | 0.0024843 | 0.0052603 | -0.0035929 | 0.75477 | 0.15534 | -0.45173 | 0.56968 | 0.024131 | 0.20406 | 0.11725 | -0.34096 | -0.070174
6200 | 0 | 0.51922 | 0 | 0.0079149 | 0.02224 | -0.014342 | 0.0039574 | 0.01112 | -0.0071708 | 0.76381 | 0.17722 | -0.46625 | 0.5834 | 0.031405 | 0.21739 | 0.13536 | -0.35612 | -0.082627
6300 | 0 | 0.51683 | 0 | 0.0056145 | 0.022858 | -0.01421 | 0.0028072 | 0.011429 | -0.007105 | 0.77057 | 0.19976 | -0.48053 | 0.59378 | 0.039906 | 0.2309 | 0.15393 | -0.37028 | -0.095992
6400 | 0 | 0.51818 | 0 | 0.0032853 | 0.023346 | -0.014284 | 0.0016426 | 0.011673 | -0.007142 | 0.77502 | 0.22287 | -0.49477 | 0.60066 | 0.049669 | 0.2448 | 0.17273 | -0.38346 | -0.11027
6500 | 0 | 0.52339 | 0 | 0.00083717 | 0.020935 | -0.012869 | 0.00047399 | 0.011853 | -0.0072864 | 0.77714 | 0.24639 | -0.5092 | 0.60394 | 0.060709 | 0.25929 | 0.19148 | -0.39572 | -0.12546
6576.62 | 0 | 0.52992 | 0 | -0.00041717 | 0.011946 | -0.0074693 | -0.00031963 | 0.0091531 | -0.005723 | 0.77718 | 0.26463 | -0.52051 | 0.60401 | 0.070028 | 0.27093 | 0.20566 | -0.40453 | -0.13774
6600 | 0 | 0.5277 | 0 | -0.00084678 | 0.014686 | -0.0091385 | -0.00016046 | 0.0027829 | -0.0017317 | 0.77692 | 0.2702 | -0.52398 | 0.60361 | 0.07301 | 0.27456 | 0.20993 | -0.4071 | -0.14158
6700 | 0 | 0.52056 | 0 | -0.0036785 | 0.023357 | -0.014416 | -0.0018392 | 0.011678 | -0.0072079 | 0.7744 | 0.29378 | -0.5386 | 0.59969 | 0.086309 | 0.29009 | 0.22751 | -0.41709 | -0.15823
6800 | 0 | 0.51698 | 0 | -0.0059779 | 0.02277 | -0.014218 | -0.0029889 | 0.011385 | -0.0071091 | 0.76957 | 0.31685 | -0.55292 | 0.59224 | 0.10039 | 0.30572 | 0.24384 | -0.42551 | -0.17519
6900 | 0 | 0.51743 | 0 | -0.0082567 | 0.02206 | -0.014243 | -0.0041284 | 0.01103 | -0.0071214 | 0.76245 | 0.33926 | -0.56715 | 0.58133 | 0.1151 | 0.32166 | 0.25867 | -0.43242 | -0.19241
7000 | 0 | 0.52175 | 0 | -0.010476 | 0.021235 | -0.014482 | -0.0052382 | 0.010617 | -0.0072409 | 0.75309 | 0.36091 | -0.58151 | 0.56714 | 0.13026 | 0.33815 | 0.2718 | -0.43793 | -0.20987
7100 | 0 | 0.52977 | 0 | -0.0064484 | 0.010368 | -0.0076264 | -0.006312 | 0.010149 | -0.0074652 | 0.74154 | 0.38168 | -0.59622 | 0.54988 | 0.14568 | 0.35547 | 0.28303 | -0.44212 | -0.22756
7102.16 | 0 | 0.52992 | 0 | -0.0063344 | 0.010137 | -0.0074693 | -0.00013682 | 0.00021896 | -0.00016134 | 0.74126 | 0.38212 | -0.59654 | 0.54947 | 0.14601 | 0.35586 | 0.28325 | -0.44219 | -0.22795
7200 | 0 | 0.51429 | 0 | -0.014049 | 0.018475 | -0.013918 | -0.0069478 | 0.0091368 | -0.0068833 | 0.72812 | 0.40117 | -0.61073 | 0.53016 | 0.16094 | 0.37299 | 0.2921 | -0.44468 | -0.24501
7300 | 0 | 0.50166 | 0 | -0.015721 | 0.016906 | -0.013388 | -0.0078606 | 0.0084531 | -0.006694 | 0.71316 | 0.41896 | -0.62446 | 0.50859 | 0.17553 | 0.38995 | 0.29878 | -0.44534 | -0.26162
7400 | 0 | 0.49273 | 0 | -0.017172 | 0.015012 | -0.012915 | -0.0085862 | 0.0075061 | -0.0064577 | 0.69671 | 0.43492 | -0.63761 | 0.4854 | 0.18916 | 0.40655 | 0.30301 | -0.44423 | -0.27731
7500 | 0 | 0.48801 | 0 | -0.018546 | 0.01302 | -0.012669 | -0.009273 | 0.0065099 | -0.0063347 | 0.67885 | 0.44894 | -0.6504 | 0.46084 | 0.20154 | 0.42302 | 0.30476 | -0.44153 | -0.29199
7600 | 0 | 0.4874 | 0 | -0.019817 | 0.010949 | -0.012638 | -0.0099085 | 0.0054743 | -0.0063188 | 0.65967 | 0.46092 | -0.66306 | 0.43516 | 0.21245 | 0.43964 | 0.30405 | -0.4374 | -0.30562
7700 | 0 | 0.49121 | 0 | -0.020981 | 0.008824 | -0.012836 | -0.010491 | 0.004412 | -0.0064179 | 0.63927 | 0.47081 | -0.67579 | 0.40867 | 0.22166 | 0.4567 | 0.30097 | -0.43201 | -0.31817
7800 | 0 | 0.49909 | 0 | -0.022022 | 0.0066614 | -0.013251 | -0.011011 | 0.0033307 | -0.0066256 | 0.61777 | 0.47855 | -0.68884 | 0.38164 | 0.22901 | 0.4745 | 0.29563 | -0.42554 | -0.32964
7900 | 0 | 0.51069 | 0 | -0.022922 | 0.0044929 | -0.013874 | -0.011461 | 0.0022464 | -0.0069372 | 0.5953 | 0.48413 | -0.7024 | 0.35438 | 0.23438 | 0.49336 | 0.2882 | -0.41814 | -0.34005
8000 | 0 | 0.52592 | 0 | -0.02368 | 0.0023427 | -0.014714 | -0.01184 | 0.0011714 | -0.0073569 | 0.57199 | 0.48754 | -0.71669 | 0.32718 | 0.2377 | 0.51365 | 0.27887 | -0.40994 | -0.34942
8100 | 0 | 0.5442 | 0 | -0.024287 | 0.0002289 | -0.015755 | -0.012143 | 0.00011445 | -0.0078773 | 0.54801 | 0.48883 | -0.73193 | 0.30032 | 0.23896 | 0.53572 | 0.26788 | -0.4011 | -0.35779
8200 | 0 | 0.56497 | 0 | -0.024731 | -0.0018248 | -0.01698 | -0.012366 | -0.00091242 | -0.00849 | 0.5235 | 0.48803 | -0.74829 | 0.27405 | 0.23818 | 0.55994 | 0.25549 | -0.39173 | -0.36519
8300 | 0 | 0.58779 | 0 | -0.025011 | -0.0037959 | -0.018379 | -0.012505 | -0.0018979 | -0.0091897 | 0.49863 | 0.48522 | -0.76597 | 0.24863 | 0.23544 | 0.58672 | 0.24195 | -0.38194 | -0.37167
8400 | 0 | 0.61222 | 0 | -0.025123 | -0.005657 | -0.019939 | -0.012561 | -0.0028285 | -0.0099695 | 0.47356 | 0.4805 | -0.78513 | 0.22426 | 0.23088 | 0.61643 | 0.22755 | -0.37181 | -0.37725
8500 | 0 | 0.63769 | 0 | -0.025064 | -0.007391 | -0.021633 | -0.012532 | -0.0036955 | -0.010816 | 0.44847 | 0.47397 | -0.80592 | 0.20113 | 0.22465 | 0.64951 | 0.21256 | -0.36143 | -0.38198
8600 | 0 | 0.66406 | 0 | -0.024839 | -0.0089817 | -0.023459 | -0.012419 | -0.0044909 | -0.011729 | 0.42352 | 0.46579 | -0.82847 | 0.17937 | 0.21696 | 0.68635 | 0.19727 | -0.35087 | -0.38589
8700 | 0 | 0.69088 | 0 | -0.024446 | -0.010412 | -0.025392 | -0.012223 | -0.0052061 | -0.012696 | 0.39888 | 0.45609 | -0.85289 | 0.1591 | 0.20802 | 0.72742 | 0.18192 | -0.3402 | -0.38899
8800 | 0 | 0.71764 | 0 | -0.023892 | -0.011663 | -0.027397 | -0.011946 | -0.0058316 | -0.013699 | 0.37471 | 0.44505 | -0.87929 | 0.14041 | 0.19807 | 0.77314 | 0.16676 | -0.32948 | -0.39133
8900 | 0 | 0.74431 | 0 | -0.023183 | -0.012719 | -0.029471 | -0.011592 | -0.0063595 | -0.014736 | 0.35117 | 0.43286 | -0.90772 | 0.12332 | 0.18737 | 0.82395 | 0.15201 | -0.31876 | -0.39292
9000 | 0 | 0.77051 | 0 | -0.022325 | -0.013574 | -0.031583 | -0.011163 | -0.0067869 | -0.015791 | 0.32842 | 0.41971 | -0.93825 | 0.10786 | 0.17616 | 0.88031 | 0.13784 | -0.30814 | -0.39379
9100 | 0 | 0.796 | 0 | -0.021329 | -0.014214 | -0.033707 | -0.010665 | -0.007107 | -0.016854 | 0.30659 | 0.40582 | -0.97089 | 0.093997 | 0.16469 | 0.94263 | 0.12442 | -0.29766 | -0.39401
9200 | 0 | 0.82055 | 0 | -0.020205 | -0.014637 | -0.035818 | -0.010103 | -0.0073185 | -0.017909 | 0.28582 | 0.39139 | -1.0057 | 0.081694 | 0.15319 | 1.0113 | 0.11187 | -0.28744 | -0.39361
9300 | 0 | 0.84405 | 0 | -0.018825 | -0.014723 | -0.037615 | -0.0094834 | -0.0074173 | -0.018949 | 0.26624 | 0.37666 | -1.0425 | 0.070881 | 0.14187 | 1.0868 | 0.10028 | -0.27755 | -0.39267
9398.5 | 0 | 0.86603 | 0 | -0.008823 | -0.0074034 | -0.019949 | -0.0086907 | -0.0072923 | -0.01965 | 0.2482 | 0.36206 | -1.0808 | 0.061605 | 0.13109 | 1.1682 | 0.089865 | -0.26827 | -0.39132
9400 | 0 | 0.86603 | 0 | -0.0089554 | -0.0075144 | -0.020248 | -0.00013235 | -0.00011105 | -0.00029924 | 0.24794 | 0.36184 | -1.0814 | 0.061474 | 0.13093 | 1.1695 | 0.089714 | -0.26813 | -0.3913
9500 | 0 | 0.86603 | 0 | -0.017646 | -0.014807 | -0.039898 | -0.008823 | -0.0074034 | -0.019949 | 0.23029 | 0.34703 | -1.1213 | 0.053035 | 0.12043 | 1.2574 | 0.079919 | -0.25823 | -0.38913
9600 | 0 | 0.86603 | 0 | -0.017646 | -0.014807 | -0.039898 | -0.008823 | -0.0074034 | -0.019949 | 0.21265 | 0.33222 | -1.1612 | 0.045219 | 0.11037 | 1.3484 | 0.070646 | -0.24693 | -0.38579
9700 | 0 | 0.86603 | 0 | -0.017646 | -0.014807 | -0.039898 | -0.008823 | -0.0074034 | -0.019949 | 0.195 | 0.31742 | -1.2011 | 0.038025 | 0.10075 | 1.4427 | 0.061897 | -0.23422 | -0.38126
9800 | 0 | 0.86603 | 0 | -0.017646 | -0.014807 | -0.039898 | -0.008823 | -0.0074034 | -0.019949 | 0.17735 | 0.30261 | -1.241 | 0.031455 | 0.091573 | 1.5401 | 0.053669 | -0.2201 | -0.37555
9900 | 0 | 0.86603 | 0 | -0.017646 | -0.014807 | -0.039898 | -0.008823 | -0.0074034 | -0.019949 | 0.15971 | 0.2878 | -1.2809 | 0.025507 | 0.082831 | 1.6407 | 0.045965 | -0.20457 | -0.36865
10000 | 0 | 0.86603 | 0 | -0.017646 | -0.014807 | -0.039898 | -0.008823 | -0.0074034 | -0.019949 | 0.14206 | 0.273 | -1.3208 | 0.020182 | 0.074527 | 1.7446 | 0.038783 | -0.18764 | -0.36058
10100 | 0 | 0.86603 | 0 | -0.017646 | -0.014807 | -0.039898 | -0.008823 | -0.0074034 | -0.019949 | 0.12442 | 0.25819 | -1.3607 | 0.01548 | 0.066662 | 1.8515 | 0.032123 | -0.1693 | -0.35132
10200 | 0 | 0.86603 | 0 | -0.017646 | -0.014807 | -0.039898 | -0.008823 | -0.0074034 | -0.019949 | 0.10677 | 0.24338 | -1.4006 | 0.0114 | 0.059236 | 1.9617 | 0.025986 | -0.14954 | -0.34089
10300 | 0 | 0.86603 | 0 | -0.017646 | -0.014807 | -0.039898 | -0.008823 | -0.0074034 | -0.019949 | 0.089125 | 0.22858 | -1.4405 | 0.0079432 | 0.052247 | 2.0751 | 0.020372 | -0.12839 | -0.32927
10400 | 0 | 0.86603 | 0 | -0.017646 | -0.014807 | -0.039898 | -0.008823 | -0.0074034 | -0.019949 | 0.071479 | 0.21377 | -1.4804 | 0.0051092 | 0.045698 | 2.1916 | 0.01528 | -0.10582 | -0.31647
10500 | 0 | 0.86603 | 0 | -0.017646 | -0.014807 | -0.039898 | -0.008823 | -0.0074034 | -0.019949 | 0.053833 | 0.19896 | -1.5203 | 0.002898 | 0.039586 | 2.3113 | 0.010711 | -0.081842 | -0.30249
10600 | 0 | 0.86603 | 0 | -0.017646 | -0.014807 | -0.039898 | -0.008823 | -0.0074034 | -0.019949 | 0.036187 | 0.18416 | -1.5602 | 0.0013095 | 0.033914 | 2.4342 | 0.006664 | -0.056459 | -0.28732
10700 | 0 | 0.86603 | 0 | -0.017646 | -0.014807 | -0.039898 | -0.008823 | -0.0074034 | -0.019949 | 0.018541 | 0.16935 | -1.6001 | 0.00034376 | 0.028679 | 2.5603 | 0.0031399 | -0.029667 | -0.27098
10800 | 0 | 0.86603 | 0 | -0.017646 | -0.014807 | -0.039898 | -0.008823 | -0.0074034 | -0.019949 | 0.00089462 | 0.15454 | -1.64 | 8.0034e-07 | 0.023884 | 2.6896 | 0.00013826 | -0.0014672 | -0.25345
10900 | 0 | 0.86603 | 0 | -0.017646 | -0.014807 | -0.039898 | -0.008823 | -0.0074034 | -0.019949 | -0.016751 | 0.13974 | -1.6799 | 0.00028061 | 0.019526 | 2.8221 | -0.0023408 | 0.028141 | -0.23474
11000 | 0 | 0.86603 | 0 | -0.017646 | -0.014807 | -0.039898 | -0.008823 | -0.0074034 | -0.019949 | -0.034397 | 0.12493 | -1.7198 | 0.0011832 | 0.015607 | 2.9577 | -0.0042972 | 0.059157 | -0.21485
11100 | 0 | 0.86603 | 0 | -0.017646 | -0.014807 | -0.039898 | -0.008823 | -0.0074034 | -0.019949 | -0.052043 | 0.11012 | -1.7597 | 0.0027085 | 0.012127 | 3.0965 | -0.0057312 | 0.091581 | -0.19378
11200 | 0 | 0.86603 | 0 | -0.017646 | -0.014807 | -0.039898 | -0.008823 | -0.0074034 | -0.019949 | -0.069689 | 0.095316 | -1.7996 | 0.0048566 | 0.0090851 | 3.2385 | -0.0066425 | 0.12541 | -0.17153
11300 | 0 | 0.86603 | 0 | -0.017646 | -0.014807 | -0.039898 | -0.008823 | -0.0074034 | -0.019949 | -0.087336 | 0.080509 | -1.8395 | 0.0076275 | 0.0064817 | 3.3837 | -0.0070313 | 0.16065 | -0.1481
11400 | 0 | 0.86603 | 0 | -0.017646 | -0.014807 | -0.039898 | -0.008823 | -0.0074034 | -0.019949 | -0.10498 | 0.065702 | -1.8794 | 0.011021 | 0.0043168 | 3.5321 | -0.0068975 | 0.1973 | -0.12348
11500 | 0 | 0.86603 | 0 | -0.017646 | -0.014807 | -0.039898 | -0.008823 | -0.0074034 | -0.019949 | -0.12263 | 0.050895 | -1.9193 | 0.015038 | 0.0025903 | 3.6837 | -0.0062412 | 0.23536 | -0.097683
11600 | 0 | 0.86603 | 0 | -0.017646 | -0.014807 | -0.039898 | -0.008823 | -0.0074034 | -0.019949 | -0.14027 | 0.036089 | -1.9592 | 0.019677 | 0.0013024 | 3.8384 | -0.0050623 | 0.27482 | -0.070705
11700 | 0 | 0.86603 | 0 | -0.017646 | -0.014807 | -0.039898 | -0.008823 | -0.0074034 | -0.019949 | -0.15792 | 0.021282 | -1.9991 | 0.024939 | 0.00045292 | 3.9963 | -0.0033608 | 0.31569 | -0.042544
11800 | 0 | 0.86603 | 0 | -0.017646 | -0.014807 | -0.039898 | -0.008823 | -0.0074034 | -0.019949 | -0.17557 | 0.0064752 | -2.039 | 0.030823 | 4.1928e-05 | 4.1575 | -0.0011368 | 0.35798 | -0.013203
11900 | 0 | 0.86603 | 0 | -0.017646 | -0.014807 | -0.039898 | -0.008823 | -0.0074034 | -0.019949 | -0.19321 | -0.0083316 | -2.0789 | 0.037331 | 6.9416e-05 | 4.3218 | 0.0016098 | 0.40166 | 0.01732
12000 | 0 | 0.86603 | 0 | -0.017646 | -0.014807 | -0.039898 | -0.008823 | -0.0074034 | -0.019949 | -0.21086 | -0.023138 | -2.1188 | 0.044461 | 0.00053539 | 4.4892 | 0.0048789 | 0.44676 | 0.049025
12100 | 0 | 0.86603 | 0 | -0.017646 | -0.014807 | -0.039898 | -0.008823 | -0.0074034 | -0.019949 | -0.2285 | -0.037945 | -2.1587 | 0.052214 | 0.0014398 | 4.6599 | 0.0086706 | 0.49327 | 0.081911
12200 | 0 | 0.86603 | 0 | -0.017646 | -0.014807 | -0.039898 | -0.008823 | -0.0074034 | -0.019949 | -0.24615 | -0.052752 | -2.1986 | 0.06059 | 0.0027828 | 4.8337 | 0.012985 | 0.54118 | 0.11598
12300 | 0 | 0.86603 | 0 | -0.017646 | -0.014807 | -0.039898 | -0.008823 | -0.0074034 | -0.019949 | -0.2638 | -0.067559 | -2.2385 | 0.069588 | 0.0045642 | 5.0108 | 0.017822 | 0.5905 | 0.15123
12400 | 0 | 0.86603 | 0 | -0.017646 | -0.014807 | -0.039898 | -0.008823 | -0.0074034 | -0.019949 | -0.28144 | -0.082365 | -2.2784 | 0.079209 | 0.0067841 | 5.191 | 0.023181 | 0.64123 | 0.18766
12500 | 0 | 0.86603 | 0 | 1.0941 | 0.91802 | 2.4737 | -0.008823 | -0.0074034 | -0.019949 | -0.29909 | -0.097172 | -2.3183 | 0.089454 | 0.0094424 | 5.3744 | 0.029063 | 0.69337 | 0.22527
0 | 0 | 0 | 0 | 0 | 0 | 0 | 0 | 0 | 0 | 0.80379 | 0.82825 | 0.17537 | 0.64608 | 0.686 | 0.030754 | 0.66574 | 0.14096 | 0.14525
0 | 0 | 0 | 0 | 0 | 0 | 0 | 0 | 0 | 0 | 0.80379 | 0.82825 | 0.17537 | 0.64608 | 0.686 | 0.030754 | 0.66574 | 0.14096 | 0.14525
0 | 0 | 0 | 0 | 0 | 0 | 0 | 0 | 0 | 0 | 0.80379 | 0.82825 | 0.17537 | 0.64608 | 0.686 | 0.030754 | 0.66574 | 0.14096 | 0.14525
0 | 0 | 0 | 0 | 0 | 0 | 0 | 0 | 0 | 0 | 0.80379 | 0.82825 | 0.17537 | 0.64608 | 0.686 | 0.030754 | 0.66574 | 0.14096 | 0.14525
0 | 0 | 0 | 0 | 0 | 0 | 0 | 0 | 0 | 0 | 0.80379 | 0.82825 | 0.17537 | 0.64608 | 0.686 | 0.030754 | 0.66574 | 0.14096 | 0.14525
0 | 0 | 0 | 0 | 0 | 0 | 0 | 0 | 0 | 0 | 0.80379 | 0.82825 | 0.17537 | 0.64608 | 0.686 | 0.030754 | 0.66574 | 0.14096 | 0.14525
0 | 0 | 0 | 0 | 0 | 0 | 0 | 0 | 0 | 0 | 0.80379 | 0.82825 | 0.17537 | 0.64608 | 0.686 | 0.030754 | 0.66574 | 0.14096 | 0.14525
0 | 0 | 0 | 0 | 0 | 0 | 0 | 0 | 0 | 0 | 0.80379 | 0.82825 | 0.17537 | 0.64608 | 0.686 | 0.030754 | 0.66574 | 0.14096 | 0.14525
0 | 0 | 0 | 0 | 0 | 0 | 0 | 0 | 0 | 0 | 0.80379 | 0.82825 | 0.17537 | 0.64608 | 0.686 | 0.030754 | 0.66574 | 0.14096 | 0.14525
0 | 0 | 0 | 0 | 0 | 0 | 0 | 0 | 0 | 0 | 0.80379 | 0.82825 | 0.17537 | 0.64608 | 0.686 | 0.030754 | 0.66574 | 0.14096 | 0.14525
0 | 0 | 0 | 0 | 0 | 0 | 0 | 0 | 0 | 0 | 0.80379 | 0.82825 | 0.17537 | 0.64608 | 0.686 | 0.030754 | 0.66574 | 0.14096 | 0.14525
0 | 0 | 0 | 0 | 0 | 0 | 0 | 0 | 0 | 0 | 0.80379 | 0.82825 | 0.17537 | 0.64608 | 0.686 | 0.030754 | 0.66574 | 0.14096 | 0.14525
0 | 0 | 0 | 0 | 0 | 0 | 0 | 0 | 0 | 0 | 0.80379 | 0.82825 | 0.17537 | 0.64608 | 0.686 | 0.030754 | 0.66574 | 0.14096 | 0.14525
0 | 0 | 0 | 0 | 0 | 0 | 0 | 0 | 0 | 0 | 0.80379 | 0.82825 | 0.17537 | 0.64608 | 0.686 | 0.030754 | 0.66574 | 0.14096 | 0.14525
0 | 0 | 0 | 0 | 0 | 0 | 0 | 0 | 0 | 0 | 0.80379 | 0.82825 | 0.17537 | 0.64608 | 0.686 | 0.030754 | 0.66574 | 0.14096 | 0.14525
0 | 0 | 0 | 0 | 0 | 0 | 0 | 0 | 0 | 0 | 0.80379 | 0.82825 | 0.17537 | 0.64608 | 0.686 | 0.030754 | 0.66574 | 0.14096 | 0.14525
0 | 0 | 0 | 0 | 0 | 0 | 0 | 0 | 0 | 0 | 0.80379 | 0.82825 | 0.17537 | 0.64608 | 0.686 | 0.030754 | 0.66574 | 0.14096 | 0.14525
0 | 0 | 0 | 0 | 0 | 0 | 0 | 0 | 0 | 0 | 0.80379 | 0.82825 | 0.17537 | 0.64608 | 0.686 | 0.030754 | 0.66574 | 0.14096 | 0.14525
0 | 0 | 0 | 0 | 0 | 0 | 0 | 0 | 0 | 0 | 0.80379 | 0.82825 | 0.17537 | 0.64608 | 0.686 | 0.030754 | 0.66574 | 0.14096 | 0.14525
0 | 0 | 0 | 0 | 0 | 0 | 0 | 0 | 0 | 0 | 0.80379 | 0.82825 | 0.17537 | 0.64608 | 0.686 | 0.030754 | 0.66574 | 0.14096 | 0.14525
0 | 0 | 0 | 0 | 0 | 0 | 0 | 0 | 0 | 0 | 0.80379 | 0.82825 | 0.17537 | 0.64608 | 0.686 | 0.030754 | 0.66574 | 0.14096 | 0.14525
0 | 0 | 0 | 0 | 0 | 0 | 0 | 0 | 0 | 0 | 0.80379 | 0.82825 | 0.17537 | 0.64608 | 0.686 | 0.030754 | 0.66574 | 0.14096 | 0.14525
0 | 0 | 0 | 0 | 0 | 0 | 0 | 0 | 0 | 0 | 0.80379 | 0.82825 | 0.17537 | 0.64608 | 0.686 | 0.030754 | 0.66574 | 0.14096 | 0.14525
0 | 0 | 0 | 0 | 0 | 0 | 0 | 0 | 0 | 0 | 0.80379 | 0.82825 | 0.17537 | 0.64608 | 0.686 | 0.030754 | 0.66574 | 0.14096 | 0.14525
0 | 0 | 0 | 0 | 0 | 0 | 0 | 0 | 0 | 0 | 0.80379 | 0.82825 | 0.17537 | 0.64608 | 0.686 | 0.030754 | 0.66574 | 0.14096 | 0.14525
0 | 0 | 0 | 0 | 0 | 0 | 0 | 0 | 0 | 0 | 0.80379 | 0.82825 | 0.17537 | 0.64608 | 0.686 | 0.030754 | 0.66574 | 0.14096 | 0.14525
0 | 0 | 0 | 0 | 0 | 0 | 0 | 0 | 0 | 0 | 0.80379 | 0.82825 | 0.17537 | 0.64608 | 0.686 | 0.030754 | 0.66574 | 0.14096 | 0.14525
0 | 0 | 0 | 0 | 0 | 0 | 0 | 0 | 0 | 0 | 0.80379 | 0.82825 | 0.17537 | 0.64608 | 0.686 | 0.030754 | 0.66574 | 0.14096 | 0.14525
0 | 0 | 0 | 0 | 0 | 0 | 0 | 0 | 0 | 0 | 0.80379 | 0.82825 | 0.17537 | 0.64608 | 0.686 | 0.030754 | 0.66574 | 0.14096 | 0.14525
0 | 0 | 0 | 0 | 0 | 0 | 0 | 0 | 0 | 0 | 0.80379 | 0.82825 | 0.17537 | 0.64608 | 0.686 | 0.030754 | 0.66574 | 0.14096 | 0.14525
0 | 0 | 0 | 0 | 0 | 0 | 0 | 0 | 0 | 0 | 0.80379 | 0.82825 | 0.17537 | 0.64608 | 0.686 | 0.030754 | 0.66574 | 0.14096 | 0.14525
0 | 0 | 0 | 0 | 0 | 0 | 0 | 0 | 0 | 0 | 0.80379 | 0.82825 | 0.17537 | 0.64608 | 0.686 | 0.030754 | 0.66574 | 0.14096 | 0.14525
0 | 0 | 0 | 0 | 0 | 0 | 0 | 0 | 0 | 0 | 0.80379 | 0.82825 | 0.17537 | 0.64608 | 0.686 | 0.030754 | 0.66574 | 0.14096 | 0.14525
0 | 0 | 0 | 0 | 0 | 0 | 0 | 0 | 0 | 0 | 0.80379 | 0.82825 | 0.17537 | 0.64608 | 0.686 | 0.030754 | 0.66574 | 0.14096 | 0.14525
0 | 0 | 0 | 0 | 0 | 0 | 0 | 0 | 0 | 0 | 0.80379 | 0.82825 | 0.17537 | 0.64608 | 0.686 | 0.030754 | 0.66574 | 0.14096 | 0.14525
0 | 0 | 0 | 0 | 0 | 0 | 0 | 0 | 0 | 0 | 0.80379 | 0.82825 | 0.17537 | 0.64608 | 0.686 | 0.030754 | 0.66574 | 0.14096 | 0.14525
0 | 0 | 0 | 0 | 0 | 0 | 0 | 0 | 0 | 0 | 0.80379 | 0.82825 | 0.17537 | 0.64608 | 0.686 | 0.030754 | 0.66574 | 0.14096 | 0.14525
0 | 0 | 0 | 0 | 0 | 0 | 0 | 0 | 0 | 0 | 0.80379 | 0.82825 | 0.17537 | 0.64608 | 0.686 | 0.030754 | 0.66574 | 0.14096 | 0.14525
0 | 0 | 0 | 0 | 0 | 0 | 0 | 0 | 0 | 0 | 0.80379 | 0.82825 | 0.17537 | 0.64608 | 0.686 | 0.030754 | 0.66574 | 0.14096 | 0.14525
0 | 0 | 0 | 0 | 0 | 0 | 0 | 0 | 0 | 0 | 0.80379 | 0.82825 | 0.17537 | 0.64608 | 0.686 | 0.030754 | 0.66574 | 0.14096 | 0.14525
0 | 0 | 0 | 0 | 0 | 0 | 0 | 0 | 0 | 0 | 0.80379 | 0.82825 | 0.17537 | 0.64608 | 0.686 | 0.030754 | 0.66574 | 0.14096 | 0.14525
0 | 0 | 0 | 0 | 0 | 0 | 0 | 0 | 0 | 0 | 0.80379 | 0.82825 | 0.17537 | 0.64608 | 0.686 | 0.030754 | 0.66574 | 0.14096 | 0.14525
0 | 0 | 0 | 0 | 0 | 0 | 0 | 0 | 0 | 0 | 0.80379 | 0.82825 | 0.17537 | 0.64608 | 0.686 | 0.030754 | 0.66574 | 0.14096 | 0.14525
0 | 0 | 0 | 0 | 0 | 0 | 0 | 0 | 0 | 0 | 0.80379 | 0.82825 | 0.17537 | 0.64608 | 0.686 | 0.030754 | 0.66574 | 0.14096 | 0.14525
0 | 0 | 0 | 0 | 0 | 0 | 0 | 0 | 0 | 0 | 0.80379 | 0.82825 | 0.17537 | 0.64608 | 0.686 | 0.030754 | 0.66574 | 0.14096 | 0.14525
0 | 0 | 0 | 0 | 0 | 0 | 0 | 0 | 0 | 0 | 0.80379 | 0.82825 | 0.17537 | 0.64608 | 0.686 | 0.030754 | 0.66574 | 0.14096 | 0.14525
0 | 0 | 0 | 0 | 0 | 0 | 0 | 0 | 0 | 0 | 0.80379 | 0.82825 | 0.17537 | 0.64608 | 0.686 | 0.030754 | 0.66574 | 0.14096 | 0.14525
0 | 0 | 0 | 0 | 0 | 0 | 0 | 0 | 0 | 0 | 0.80379 | 0.82825 | 0.17537 | 0.64608 | 0.686 | 0.030754 | 0.66574 | 0.14096 | 0.14525
0 | 0 | 0 | 0 | 0 | 0 | 0 | 0 | 0 | 0 | 0.80379 | 0.82825 | 0.17537 | 0.64608 | 0.686 | 0.030754 | 0.66574 | 0.14096 | 0.14525
0 | 0 | 0 | 0 | 0 | 0 | 0 | 0 | 0 | 0 | 0.80379 | 0.82825 | 0.17537 | 0.64608 | 0.686 | 0.030754 | 0.66574 | 0.14096 | 0.14525
0 | 0 | 0 | 0 | 0 | 0 | 0 | 0 | 0 | 0 | 0.80379 | 0.82825 | 0.17537 | 0.64608 | 0.686 | 0.030754 | 0.66574 | 0.14096 | 0.14525
0 | 0 | 0 | 0 | 0 | 0 | 0 | 0 | 0 | 0 | 0.80379 | 0.82825 | 0.17537 | 0.64608 | 0.686 | 0.030754 | 0.66574 | 0.14096 | 0.14525
0 | 0 | 0 | 0 | 0 | 0 | 0 | 0 | 0 | 0 | 0.80379 | 0.82825 | 0.17537 | 0.64608 | 0.686 | 0.030754 | 0.66574 | 0.14096 | 0.14525
0 | 0 | 0 | 0 | 0 | 0 | 0 | 0 | 0 | 0 | 0.80379 | 0.82825 | 0.17537 | 0.64608 | 0.686 | 0.030754 | 0.66574 | 0.14096 | 0.14525
0 | 0 | 0 | 0 | 0 | 0 | 0 | 0 | 0 | 0 | 0.80379 | 0.82825 | 0.17537 | 0.64608 | 0.686 | 0.030754 | 0.66574 | 0.14096 | 0.14525
0 | 0 | 0 | 0 | 0 | 0 | 0 | 0 | 0 | 0 | 0.80379 | 0.82825 | 0.17537 | 0.64608 | 0.686 | 0.030754 | 0.66574 | 0.14096 | 0.14525
0 | 0 | 0 | 0 | 0 | 0 | 0 | 0 | 0 | 0 | 0.80379 | 0.82825 | 0.17537 | 0.64608 | 0.686 | 0.030754 | 0.66574 | 0.14096 | 0.14525
0 | 0 | 0 | 0 | 0 | 0 | 0 | 0 | 0 | 0 | 0.80379 | 0.82825 | 0.17537 | 0.64608 | 0.686 | 0.030754 | 0.66574 | 0.14096 | 0.14525
0 | 0 | 0 | 0 | 0 | 0 | 0 | 0 | 0 | 0 | 0.80379 | 0.82825 | 0.17537 | 0.64608 | 0.686 | 0.030754 | 0.66574 | 0.14096 | 0.14525
0 | 0 | 0 | 0 | 0 | 0 | 0 | 0 | 0 | 0 | 0.80379 | 0.82825 | 0.17537 | 0.64608 | 0.686 | 0.030754 | 0.66574 | 0.14096 | 0.14525
0 | 0 | 0 | 0 | 0 | 0 | 0 | 0 | 0 | 0 | 0.80379 | 0.82825 | 0.17537 | 0.64608 | 0.686 | 0.030754 | 0.66574 | 0.14096 | 0.14525
0 | 0 | 0 | 0 | 0 | 0 | 0 | 0 | 0 | 0 | 0.80379 | 0.82825 | 0.17537 | 0.64608 | 0.686 | 0.030754 | 0.66574 | 0.14096 | 0.14525
0 | 0 | 0 | 0 | 0 | 0 | 0 | 0 | 0 | 0 | 0.80379 | 0.82825 | 0.17537 | 0.64608 | 0.686 | 0.030754 | 0.66574 | 0.14096 | 0.14525
0 | 0 | 0 | 0 | 0 | 0 | 0 | 0 | 0 | 0 | 0.80379 | 0.82825 | 0.17537 | 0.64608 | 0.686 | 0.030754 | 0.66574 | 0.14096 | 0.14525
0 | 0 | 0 | 0 | 0 | 0 | 0 | 0 | 0 | 0 | 0.80379 | 0.82825 | 0.17537 | 0.64608 | 0.686 | 0.030754 | 0.66574 | 0.14096 | 0.14525
0 | 0 | 0 | 0 | 0 | 0 | 0 | 0 | 0 | 0 | 0.80379 | 0.82825 | 0.17537 | 0.64608 | 0.686 | 0.030754 | 0.66574 | 0.14096 | 0.14525
0 | 0 | 0 | 0 | 0 | 0 | 0 | 0 | 0 | 0 | 0.80379 | 0.82825 | 0.17537 | 0.64608 | 0.686 | 0.030754 | 0.66574 | 0.14096 | 0.14525
0 | 0 | 0 | 0 | 0 | 0 | 0 | 0 | 0 | 0 | 0.80379 | 0.82825 | 0.17537 | 0.64608 | 0.686 | 0.030754 | 0.66574 | 0.14096 | 0.14525
0 | 0 | 0 | 0 | 0 | 0 | 0 | 0 | 0 | 0 | 0.80379 | 0.82825 | 0.17537 | 0.64608 | 0.686 | 0.030754 | 0.66574 | 0.14096 | 0.14525
0 | 0 | 0 | 0 | 0 | 0 | 0 | 0 | 0 | 0 | 0.80379 | 0.82825 | 0.17537 | 0.64608 | 0.686 | 0.030754 | 0.66574 | 0.14096 | 0.14525
0 | 0 | 0 | 0 | 0 | 0 | 0 | 0 | 0 | 0 | 0.80379 | 0.82825 | 0.17537 | 0.64608 | 0.686 | 0.030754 | 0.66574 | 0.14096 | 0.14525
0 | 0 | 0 | 0 | 0 | 0 | 0 | 0 | 0 | 0 | 0.80379 | 0.82825 | 0.17537 | 0.64608 | 0.686 | 0.030754 | 0.66574 | 0.14096 | 0.14525
0 | 0 | 0 | 0 | 0 | 0 | 0 | 0 | 0 | 0 | 0.80379 | 0.82825 | 0.17537 | 0.64608 | 0.686 | 0.030754 | 0.66574 | 0.14096 | 0.14525
0 | 0 | 0 | 0 | 0 | 0 | 0 | 0 | 0 | 0 | 0.80379 | 0.82825 | 0.17537 | 0.64608 | 0.686 | 0.030754 | 0.66574 | 0.14096 | 0.14525
0 | 0 | 0 | 0 | 0 | 0 | 0 | 0 | 0 | 0 | 0.80379 | 0.82825 | 0.17537 | 0.64608 | 0.686 | 0.030754 | 0.66574 | 0.14096 | 0.14525
0 | 0 | 0 | 0 | 0 | 0 | 0 | 0 | 0 | 0 | 0.80379 | 0.82825 | 0.17537 | 0.64608 | 0.686 | 0.030754 | 0.66574 | 0.14096 | 0.14525
0 | 0 | 0 | 0 | 0 | 0 | 0 | 0 | 0 | 0 | 0.80379 | 0.82825 | 0.17537 | 0.64608 | 0.686 | 0.030754 | 0.66574 | 0.14096 | 0.14525
0 | 0 | 0 | 0 | 0 | 0 | 0 | 0 | 0 | 0 | 0.80379 | 0.82825 | 0.17537 | 0.64608 | 0.686 | 0.030754 | 0.66574 | 0.14096 | 0.14525
0 | 0 | 0 | 0 | 0 | 0 | 0 | 0 | 0 | 0 | 0.80379 | 0.82825 | 0.17537 | 0.64608 | 0.686 | 0.030754 | 0.66574 | 0.14096 | 0.14525
0 | 0 | 0 | 0 | 0 | 0 | 0 | 0 | 0 | 0 | 0.80379 | 0.82825 | 0.17537 | 0.64608 | 0.686 | 0.030754 | 0.66574 | 0.14096 | 0.14525
0 | 0 | 0 | 0 | 0 | 0 | 0 | 0 | 0 | 0 | 0.80379 | 0.82825 | 0.17537 | 0.64608 | 0.686 | 0.030754 | 0.66574 | 0.14096 | 0.14525
0 | 0 | 0 | 0 | 0 | 0 | 0 | 0 | 0 | 0 | 0.80379 | 0.82825 | 0.17537 | 0.64608 | 0.686 | 0.030754 | 0.66574 | 0.14096 | 0.14525
0 | 0 | 0 | 0 | 0 | 0 | 0 | 0 | 0 | 0 | 0.80379 | 0.82825 | 0.17537 | 0.64608 | 0.686 | 0.030754 | 0.66574 | 0.14096 | 0.14525
0 | 0 | 0 | 0 | 0 | 0 | 0 | 0 | 0 | 0 | 0.80379 | 0.82825 | 0.17537 | 0.64608 | 0.686 | 0.030754 | 0.66574 | 0.14096 | 0.14525
0 | 0 | 0 | 0 | 0 | 0 | 0 | 0 | 0 | 0 | 0.80379 | 0.82825 | 0.17537 | 0.64608 | 0.686 | 0.030754 | 0.66574 | 0.14096 | 0.14525
0 | 0 | 0 | 0 | 0 | 0 | 0 | 0 | 0 | 0 | 0.80379 | 0.82825 | 0.17537 | 0.64608 | 0.686 | 0.030754 | 0.66574 | 0.14096 | 0.14525
0 | 0 | 0 | 0 | 0 | 0 | 0 | 0 | 0 | 0 | 0.80379 | 0.82825 | 0.17537 | 0.64608 | 0.686 | 0.030754 | 0.66574 | 0.14096 | 0.14525
0 | 0 | 0 | 0 | 0 | 0 | 0 | 0 | 0 | 0 | 0.80379 | 0.82825 | 0.17537 | 0.64608 | 0.686 | 0.030754 | 0.66574 | 0.14096 | 0.14525
0 | 0 | 0 | 0 | 0 | 0 | 0 | 0 | 0 | 0 | 0.80379 | 0.82825 | 0.17537 | 0.64608 | 0.686 | 0.030754 | 0.66574 | 0.14096 | 0.14525
0 | 0 | 0 | 0 | 0 | 0 | 0 | 0 | 0 | 0 | 0.80379 | 0.82825 | 0.17537 | 0.64608 | 0.686 | 0.030754 | 0.66574 | 0.14096 | 0.14525
0 | 0 | 0 | 0 | 0 | 0 | 0 | 0 | 0 | 0 | 0.80379 | 0.82825 | 0.17537 | 0.64608 | 0.686 | 0.030754 | 0.66574 | 0.14096 | 0.14525
0 | 0 | 0 | 0 | 0 | 0 | 0 | 0 | 0 | 0 | 0.80379 | 0.82825 | 0.17537 | 0.64608 | 0.686 | 0.030754 | 0.66574 | 0.14096 | 0.14525
0 | 0 | 0 | 0 | 0 | 0 | 0 | 0 | 0 | 0 | 0.80379 | 0.82825 | 0.17537 | 0.64608 | 0.686 | 0.030754 | 0.66574 | 0.14096 | 0.14525
0 | 0 | 0 | 0 | 0 | 0 | 0 | 0 | 0 | 0 | 0.80379 | 0.82825 | 0.17537 | 0.64608 | 0.686 | 0.030754 | 0.66574 | 0.14096 | 0.14525
0 | 0 | 0 | 0 | 0 | 0 | 0 | 0 | 0 | 0 | 0.80379 | 0.82825 | 0.17537 | 0.64608 | 0.686 | 0.030754 | 0.66574 | 0.14096 | 0.14525
0 | 0 | 0 | 0 | 0 | 0 | 0 | 0 | 0 | 0 | 0.80379 | 0.82825 | 0.17537 | 0.64608 | 0.686 | 0.030754 | 0.66574 | 0.14096 | 0.14525
0 | 0 | 0 | 0 | 0 | 0 | 0 | 0 | 0 | 0 | 0.80379 | 0.82825 | 0.17537 | 0.64608 | 0.686 | 0.030754 | 0.66574 | 0.14096 | 0.14525
0 | 0 | 0 | 0 | 0 | 0 | 0 | 0 | 0 | 0 | 0.80379 | 0.82825 | 0.17537 | 0.64608 | 0.686 | 0.030754 | 0.66574 | 0.14096 | 0.14525
0 | 0 | 0 | 0 | 0 | 0 | 0 | 0 | 0 | 0 | 0.80379 | 0.82825 | 0.17537 | 0.64608 | 0.686 | 0.030754 | 0.66574 | 0.14096 | 0.14525
0 | 0 | 0 | 0 | 0 | 0 | 0 | 0 | 0 | 0 | 0.80379 | 0.82825 | 0.17537 | 0.64608 | 0.686 | 0.030754 | 0.66574 | 0.14096 | 0.14525
0 | 0 | 0 | 0 | 0 | 0 | 0 | 0 | 0 | 0 | 0.80379 | 0.82825 | 0.17537 | 0.64608 | 0.686 | 0.030754 | 0.66574 | 0.14096 | 0.14525
0 | 0 | 0 | 0 | 0 | 0 | 0 | 0 | 0 | 0 | 0.80379 | 0.82825 | 0.17537 | 0.64608 | 0.686 | 0.030754 | 0.66574 | 0.14096 | 0.14525
0 | 0 | 0 | 0 | 0 | 0 | 0 | 0 | 0 | 0 | 0.80379 | 0.82825 | 0.17537 | 0.64608 | 0.686 | 0.030754 | 0.66574 | 0.14096 | 0.14525
0 | 0 | 0 | 0 | 0 | 0 | 0 | 0 | 0 | 0 | 0.80379 | 0.82825 | 0.17537 | 0.64608 | 0.686 | 0.030754 | 0.66574 | 0.14096 | 0.14525
0 | 0 | 0 | 0 | 0 | 0 | 0 | 0 | 0 | 0 | 0.80379 | 0.82825 | 0.17537 | 0.64608 | 0.686 | 0.030754 | 0.66574 | 0.14096 | 0.14525
0 | 0 | 0 | 0 | 0 | 0 | 0 | 0 | 0 | 0 | 0.80379 | 0.82825 | 0.17537 | 0.64608 | 0.686 | 0.030754 | 0.66574 | 0.14096 | 0.14525
0 | 0 | 0 | 0 | 0 | 0 | 0 | 0 | 0 | 0 | 0.80379 | 0.82825 | 0.17537 | 0.64608 | 0.686 | 0.030754 | 0.66574 | 0.14096 | 0.14525
0 | 0 | 0 | 0 | 0 | 0 | 0 | 0 | 0 | 0 | 0.80379 | 0.82825 | 0.17537 | 0.64608 | 0.686 | 0.030754 | 0.66574 | 0.14096 | 0.14525
0 | 0 | 0 | 0 | 0 | 0 | 0 | 0 | 0 | 0 | 0.80379 | 0.82825 | 0.17537 | 0.64608 | 0.686 | 0.030754 | 0.66574 | 0.14096 | 0.14525
0 | 0 | 0 | 0 | 0 | 0 | 0 | 0 | 0 | 0 | 0.80379 | 0.82825 | 0.17537 | 0.64608 | 0.686 | 0.030754 | 0.66574 | 0.14096 | 0.14525
0 | 0 | 0 | 0 | 0 | 0 | 0 | 0 | 0 | 0 | 0.80379 | 0.82825 | 0.17537 | 0.64608 | 0.686 | 0.030754 | 0.66574 | 0.14096 | 0.14525
0 | 0 | 0 | 0 | 0 | 0 | 0 | 0 | 0 | 0 | 0.80379 | 0.82825 | 0.17537 | 0.64608 | 0.686 | 0.030754 | 0.66574 | 0.14096 | 0.14525
0 | 0 | 0 | 0 | 0 | 0 | 0 | 0 | 0 | 0 | 0.80379 | 0.82825 | 0.17537 | 0.64608 | 0.686 | 0.030754 | 0.66574 | 0.14096 | 0.14525
0 | 0 | 0 | 0 | 0 | 0 | 0 | 0 | 0 | 0 | 0.80379 | 0.82825 | 0.17537 | 0.64608 | 0.686 | 0.030754 | 0.66574 | 0.14096 | 0.14525
0 | 0 | 0 | 0 | 0 | 0 | 0 | 0 | 0 | 0 | 0.80379 | 0.82825 | 0.17537 | 0.64608 | 0.686 | 0.030754 | 0.66574 | 0.14096 | 0.14525
0 | 0 | 0 | 0 | 0 | 0 | 0 | 0 | 0 | 0 | 0.80379 | 0.82825 | 0.17537 | 0.64608 | 0.686 | 0.030754 | 0.66574 | 0.14096 | 0.14525
0 | 0 | 0 | 0 | 0 | 0 | 0 | 0 | 0 | 0 | 0.80379 | 0.82825 | 0.17537 | 0.64608 | 0.686 | 0.030754 | 0.66574 | 0.14096 | 0.14525
0 | 0 | 0 | 0 | 0 | 0 | 0 | 0 | 0 | 0 | 0.80379 | 0.82825 | 0.17537 | 0.64608 | 0.686 | 0.030754 | 0.66574 | 0.14096 | 0.14525
0 | 0 | 0 | 0 | 0 | 0 | 0 | 0 | 0 | 0 | 0.80379 | 0.82825 | 0.17537 | 0.64608 | 0.686 | 0.030754 | 0.66574 | 0.14096 | 0.14525
0 | 0 | 0 | 0 | 0 | 0 | 0 | 0 | 0 | 0 | 0.80379 | 0.82825 | 0.17537 | 0.64608 | 0.686 | 0.030754 | 0.66574 | 0.14096 | 0.14525
0 | 0 | 0 | 0 | 0 | 0 | 0 | 0 | 0 | 0 | 0.80379 | 0.82825 | 0.17537 | 0.64608 | 0.686 | 0.030754 | 0.66574 | 0.14096 | 0.14525
0 | 0 | 0 | 0 | 0 | 0 | 0 | 0 | 0 | 0 | 0.80379 | 0.82825 | 0.17537 | 0.64608 | 0.686 | 0.030754 | 0.66574 | 0.14096 | 0.14525
0 | 0 | 0 | 0 | 0 | 0 | 0 | 0 | 0 | 0 | 0.80379 | 0.82825 | 0.17537 | 0.64608 | 0.686 | 0.030754 | 0.66574 | 0.14096 | 0.14525
0 | 0 | 0 | 0 | 0 | 0 | 0 | 0 | 0 | 0 | 0.80379 | 0.82825 | 0.17537 | 0.64608 | 0.686 | 0.030754 | 0.66574 | 0.14096 | 0.14525
0 | 0 | 0 | 0 | 0 | 0 | 0 | 0 | 0 | 0 | 0.80379 | 0.82825 | 0.17537 | 0.64608 | 0.686 | 0.030754 | 0.66574 | 0.14096 | 0.14525
0 | 0 | 0 | 0 | 0 | 0 | 0 | 0 | 0 | 0 | 0.80379 | 0.82825 | 0.17537 | 0.64608 | 0.686 | 0.030754 | 0.66574 | 0.14096 | 0.14525
0 | 0 | 0 | 0 | 0 | 0 | 0 | 0 | 0 | 0 | 0.80379 | 0.82825 | 0.17537 | 0.64608 | 0.686 | 0.030754 | 0.66574 | 0.14096 | 0.14525
0 | 0 | 0 | 0 | 0 | 0 | 0 | 0 | 0 | 0 | 0.80379 | 0.82825 | 0.17537 | 0.64608 | 0.686 | 0.030754 | 0.66574 | 0.14096 | 0.14525
0 | 0 | 0 | 0 | 0 | 0 | 0 | 0 | 0 | 0 | 0.80379 | 0.82825 | 0.17537 | 0.64608 | 0.686 | 0.030754 | 0.66574 | 0.14096 | 0.14525
0 | 0 | 0 | 0 | 0 | 0 | 0 | 0 | 0 | 0 | 0.80379 | 0.82825 | 0.17537 | 0.64608 | 0.686 | 0.030754 | 0.66574 | 0.14096 | 0.14525
0 | 0 | 0 | 0 | 0 | 0 | 0 | 0 | 0 | 0 | 0.80379 | 0.82825 | 0.17537 | 0.64608 | 0.686 | 0.030754 | 0.66574 | 0.14096 | 0.14525
0 | 0 | 0 | 0 | 0 | 0 | 0 | 0 | 0 | 0 | 0.80379 | 0.82825 | 0.17537 | 0.64608 | 0.686 | 0.030754 | 0.66574 | 0.14096 | 0.14525
0 | 0 | 0 | 0 | 0 | 0 | 0 | 0 | 0 | 0 | 0.80379 | 0.82825 | 0.17537 | 0.64608 | 0.686 | 0.030754 | 0.66574 | 0.14096 | 0.14525
0 | 0 | 0 | 0 | 0 | 0 | 0 | 0 | 0 | 0 | 0.80379 | 0.82825 | 0.17537 | 0.64608 | 0.686 | 0.030754 | 0.66574 | 0.14096 | 0.14525
0 | 0 | 0 | 0 | 0 | 0 | 0 | 0 | 0 | 0 | 0.80379 | 0.82825 | 0.17537 | 0.64608 | 0.686 | 0.030754 | 0.66574 | 0.14096 | 0.14525
0 | 0 | 0 | 0 | 0 | 0 | 0 | 0 | 0 | 0 | 0.80379 | 0.82825 | 0.17537 | 0.64608 | 0.686 | 0.030754 | 0.66574 | 0.14096 | 0.14525
0 | 0 | 0 | 0 | 0 | 0 | 0 | 0 | 0 | 0 | 0.80379 | 0.82825 | 0.17537 | 0.64608 | 0.686 | 0.030754 | 0.66574 | 0.14096 | 0.14525
0 | 0 | 0 | 0 | 0 | 0 | 0 | 0 | 0 | 0 | 0.80379 | 0.82825 | 0.17537 | 0.64608 | 0.686 | 0.030754 | 0.66574 | 0.14096 | 0.14525

## XYM2
| dpde |  |  | e |  |  | estar |  |  | Sigma e systematic |  |  | Covariance
Md | D | I | A | N | E | V | N | E | V | N | E | V | NN | EE | VV | NE | NV | EV
0 | 0 | 0 | -1 | 0 | 0 | 0 | 0 | 0 | 0 | 0 | 0 | 0 | 0 | 0 | 0 | 0 | 0 | 0
100 | 0 | 0 | -1 | 0 | 0 | 0 | 0 | 0 | 0 | 0 | 0 | 0 | 0 | 0 | 0 | 0 | 0 | 0
200 | 0 | 0 | -1 | 0 | 0 | 0 | 0 | 0 | 0 | 0 | 0 | 0 | 0 | 0 | 0 | 0 | 0 | 0
300 | 0 | 0 | -1 | 0 | 0 | 0 | 0 | 0 | 0 | 0 | 0 | 0 | 0 | 0 | 0 | 0 | 0 | 0
400 | 0 | 0 | -1 | 0 | 0 | 0 | 0 | 0 | 0 | 0 | 0 | 0 | 0 | 0 | 0 | 0 | 0 | 0
500 | 0 | 0 | -1 | 0 | 0 | 0 | 0 | 0 | 0 | 0 | 0 | 0 | 0 | 0 | 0 | 0 | 0 | 0
600 | 0 | 0 | -1 | 0 | 0 | 0 | 0 | 0 | 0 | 0 | 0 | 0 | 0 | 0 | 0 | 0 | 0 | 0
700 | 0 | 0 | -1 | 0 | 0 | 0 | 0 | 0 | 0 | 0 | 0 | 0 | 0 | 0 | 0 | 0 | 0 | 0
800 | 0 | 0 | -1 | 0 | 0 | 0 | 0 | 0 | 0 | 0 | 0 | 0 | 0 | 0 | 0 | 0 | 0 | 0
900 | 0 | 0 | -1 | 0 | 0 | 0 | 0 | 0 | 0 | 0 | 0 | 0 | 0 | 0 | 0 | 0 | 0 | 0
1000 | 0 | 0 | -1 | 0 | 0 | 0 | 0 | 0 | 0 | 0 | 0 | 0 | 0 | 0 | 0 | 0 | 0 | 0
1100 | 0 | 0 | -1 | 0 | 0 | 0 | 0 | 0 | 0 | 0 | 0 | 0 | 0 | 0 | 0 | 0 | 0 | 0
1200 | 0 | 0 | -1 | 0 | 0 | 0 | 0 | 0 | 0 | 0 | 0 | 0 | 0 | 0 | 0 | 0 | 0 | 0
1300 | 0 | 0 | -1 | 0 | 0 | 0 | 0 | 0 | 0 | 0 | 0 | 0 | 0 | 0 | 0 | 0 | 0 | 0
1400 | 0 | 0 | -1 | 0 | 0 | 0 | 0 | 0 | 0 | 0 | 0 | 0 | 0 | 0 | 0 | 0 | 0 | 0
1500 | 0 | 0 | -1 | 0 | 0 | 0 | 0 | 0 | 0 | 0 | 0 | 0 | 0 | 0 | 0 | 0 | 0 | 0
1600 | 0 | 0 | -1 | 0 | 0 | 0 | 0 | 0 | 0 | 0 | 0 | 0 | 0 | 0 | 0 | 0 | 0 | 0
1700 | 0 | 0 | -1 | 0 | 0 | 0 | 0 | 0 | 0 | 0 | 0 | 0 | 0 | 0 | 0 | 0 | 0 | 0
1800 | 0 | 0 | -1 | 0 | 0 | 0 | 0 | 0 | 0 | 0 | 0 | 0 | 0 | 0 | 0 | 0 | 0 | 0
1900 | 0 | 0 | -1 | 0 | 0 | 0 | 0 | 0 | 0 | 0 | 0 | 0 | 0 | 0 | 0 | 0 | 0 | 0
2000 | 0 | 0 | -1 | 0 | 0 | 0 | 0 | 0 | 0 | 0 | 0 | 0 | 0 | 0 | 0 | 0 | 0 | 0
2100 | 0 | 0 | -1 | 6.4793e-05 | -0.0018554 | 0 | 3.2397e-05 | -0.00092772 | 0 | 3.2397e-05 | -0.00092772 | 0 | 1.0495e-09 | 8.6066e-07 | 0 | -3.0055e-08 | 0 | 0
2200 | 0 | 0 | -1 | 0.00012951 | -0.0037086 | 0 | 6.4754e-05 | -0.0018543 | 0 | 0.00012955 | -0.0037097 | 0 | 1.6783e-08 | 1.3762e-05 | 0 | -4.8059e-07 | 0 | 0
2300 | 0 | 0 | -1 | 0.00019406 | -0.0055573 | 0 | 9.7032e-05 | -0.0027786 | 0 | 0.00029133 | -0.0083427 | 0 | 8.4875e-08 | 6.9601e-05 | 0 | -2.4305e-06 | 0 | 0
2400 | 0 | 0 | -1 | 0.00025838 | -0.0073992 | 0 | 0.00012919 | -0.0036996 | 0 | 0.00051756 | -0.014821 | 0 | 2.6787e-07 | 0.00021966 | 0 | -7.6707e-06 | 0 | 0
2500 | 0 | 0 | -1 | 0.00032239 | -0.009232 | 0 | 0.0001612 | -0.004616 | 0 | 0.00080795 | -0.023137 | 0 | 6.5278e-07 | 0.0005353 | 0 | -1.8693e-05 | 0 | 0
2600 | 0 | 0 | -1 | 0.000386 | -0.011054 | 0 | 0.000193 | -0.0055268 | 0 | 0.0011621 | -0.033279 | 0 | 1.3506e-06 | 0.0011075 | 0 | -3.8675e-05 | 0 | 0
2700 | 0 | 0 | -1 | 0.00044915 | -0.012862 | 0 | 0.00022457 | -0.0064309 | 0 | 0.0015797 | -0.045237 | 0 | 2.4955e-06 | 0.0020464 | 0 | -7.1462e-05 | 0 | 0
2800 | 0 | 0 | -1 | 0.00051174 | -0.014654 | 0 | 0.00025587 | -0.0073272 | 0 | 0.0020602 | -0.058995 | 0 | 4.2443e-06 | 0.0034804 | 0 | -0.00012154 | 0 | 0
2900 | 0 | 0 | -1 | 0.00057371 | -0.016429 | 0 | 0.00028686 | -0.0082145 | 0 | 0.0026029 | -0.074537 | 0 | 6.775e-06 | 0.0055557 | 0 | -0.00019401 | 0 | 0
3000 | 0 | 0 | -1 | 0.00063498 | -0.018184 | 0 | 0.00031749 | -0.0090918 | 0 | 0.0032072 | -0.091843 | 0 | 1.0286e-05 | 0.0084352 | 0 | -0.00029456 | 0 | 0
3100 | 0 | 0 | -1 | 0.00069548 | -0.019916 | 0 | 0.00034774 | -0.009958 | 0 | 0.0038725 | -0.11089 | 0 | 1.4996e-05 | 0.012297 | 0 | -0.00042943 | 0 | 0
3200 | 0 | 0 | -1 | 0.00075514 | -0.021624 | 0 | 0.00037757 | -0.010812 | 0 | 0.0045978 | -0.13166 | 0 | 2.114e-05 | 0.017335 | 0 | -0.00060536 | 0 | 0
3300 | 0 | 0 | -1 | 0.00081387 | -0.023306 | 0 | 0.00040693 | -0.011653 | 0 | 0.0053823 | -0.15413 | 0 | 2.8969e-05 | 0.023756 | 0 | -0.00082956 | 0 | 0
3400 | 0 | 0 | -1 | 0.00087161 | -0.02496 | 0 | 0.0004358 | -0.01248 | 0 | 0.006225 | -0.17826 | 0 | 3.8751e-05 | 0.031777 | 0 | -0.0011097 | 0 | 0
3500 | 0 | 0 | -1 | 0.00092829 | -0.026583 | 0 | 0.00046414 | -0.013291 | 0 | 0.007125 | -0.20403 | 0 | 5.0765e-05 | 0.041629 | 0 | -0.0014537 | 0 | 0
3600 | 0 | 0 | -1 | 0.00098383 | -0.028173 | 0 | 0.00049192 | -0.014087 | 0 | 0.008081 | -0.23141 | 0 | 6.5303e-05 | 0.053551 | 0 | -0.00187 | 0 | 0
3700 | 0 | 0 | -1 | 0.00098383 | -0.028173 | 0 | 0.00049192 | -0.014087 | 0 | 0.0090649 | -0.25958 | 0 | 8.2172e-05 | 0.067384 | 0 | -0.0023531 | 0 | 0
3800 | 0 | 0 | -1 | 0.00098383 | -0.028173 | 0 | 0.00049192 | -0.014087 | 0 | 0.010049 | -0.28776 | 0 | 0.00010098 | 0.082804 | 0 | -0.0028916 | 0 | 0
3900 | 0 | 0 | -1 | 0.00098383 | -0.028173 | 0 | 0.00049192 | -0.014087 | 0 | 0.011033 | -0.31593 | 0 | 0.00012172 | 0.099812 | 0 | -0.0034855 | 0 | 0
4000 | 0 | 0 | -1 | 0.00098383 | -0.028173 | 0 | 0.00049192 | -0.014087 | 0 | 0.012016 | -0.3441 | 0 | 0.00014439 | 0.11841 | 0 | -0.0041349 | 0 | 0
4100 | 0 | 0 | -1 | 0.00098383 | -0.028173 | 0 | 0.00049192 | -0.014087 | 0 | 0.013 | -0.37228 | 0 | 0.000169 | 0.13859 | 0 | -0.0048397 | 0 | 0
4200 | 0 | 0 | -1 | 0.00098383 | -0.028173 | 0 | 0.00049192 | -0.014087 | 0 | 0.013984 | -0.40045 | 0 | 0.00019555 | 0.16036 | 0 | -0.0055999 | 0 | 0
4300 | 0 | 0 | -1 | 0.00098383 | -0.028173 | 0 | 0.00049192 | -0.014087 | 0 | 0.014968 | -0.42862 | 0 | 0.00022404 | 0.18372 | 0 | -0.0064156 | 0 | 0
4400 | 0 | 0 | -1 | 0.00098383 | -0.028173 | 0 | 0.00049192 | -0.014087 | 0 | 0.015952 | -0.4568 | 0 | 0.00025446 | 0.20866 | 0 | -0.0072867 | 0 | 0
4500 | 0 | 0 | -1 | 0.00098383 | -0.028173 | 0 | 0.00049192 | -0.014087 | 0 | 0.016936 | -0.48497 | 0 | 0.00028681 | 0.2352 | 0 | -0.0082132 | 0 | 0
4600 | 0 | 0 | -1 | 0.00098383 | -0.028173 | 0 | 0.00049192 | -0.014087 | 0 | 0.017919 | -0.51314 | 0 | 0.0003211 | 0.26332 | 0 | -0.0091952 | 0 | 0
4700 | 0 | 0 | -1 | 0.00098383 | -0.028173 | 0 | 0.00049192 | -0.014087 | 0 | 0.018903 | -0.54132 | 0 | 0.00035733 | 0.29302 | 0 | -0.010233 | 0 | 0
4800 | 0 | 0 | -1 | 0.00098383 | -0.028173 | 0 | 0.00049192 | -0.014087 | 0 | 0.019887 | -0.56949 | 0 | 0.00039549 | 0.32432 | 0 | -0.011325 | 0 | 0
4900 | 0 | 0 | -1 | 0.00098383 | -0.028173 | 0 | 0.00049192 | -0.014087 | 0 | 0.020871 | -0.59766 | 0 | 0.00043559 | 0.3572 | 0 | -0.012474 | 0 | 0
5000 | 0 | 0 | -1 | 0.00098383 | -0.028173 | 0 | 0.00049192 | -0.014087 | 0 | 0.021855 | -0.62584 | 0 | 0.00047763 | 0.39167 | 0 | -0.013677 | 0 | 0
5100 | 0 | 0 | -1 | 0.0036768 | -0.027519 | 0 | 0.0018384 | -0.01376 | 0 | 0.024185 | -0.65368 | 0 | 0.00058491 | 0.4273 | 0 | -0.015809 | 0 | 0
5200 | 0 | 0 | -1 | 0.0063622 | -0.026789 | 0 | 0.0031811 | -0.013394 | 0 | 0.029204 | -0.68084 | 0 | 0.0008529 | 0.46354 | 0 | -0.019883 | 0 | 0
5300 | 0 | 0 | -1 | 0.0090264 | -0.025979 | 0 | 0.0045132 | -0.012989 | 0 | 0.036899 | -0.70722 | 0 | 0.0013615 | 0.50016 | 0 | -0.026096 | 0 | 0
5400 | 0 | 0 | -1 | 0.011669 | -0.025105 | 0 | 0.0058347 | -0.012553 | 0 | 0.047247 | -0.73276 | 0 | 0.0022323 | 0.53694 | 0 | -0.034621 | 0 | 0
5500 | 0 | 0 | -1 | 0.008962 | -0.015166 | 0 | 0.0071387 | -0.012081 | 0 | 0.06022 | -0.7574 | 0 | 0.0036265 | 0.57365 | 0 | -0.045611 | 0 | 0
5525.54 | 0 | 0 | -1 | 0.0074693 | -0.011953 | 0 | 0.0019077 | -0.0030529 | 0 | 0.063951 | -0.76353 | 0 | 0.0040897 | 0.58298 | 0 | -0.048829 | 0 | 0
5600 | 0 | 0 | -1 | 0.014335 | -0.019615 | 0 | 0.0061181 | -0.0083716 | 0 | 0.075631 | -0.78081 | 0 | 0.00572 | 0.60966 | 0 | -0.059053 | 0 | 0
5700 | 0 | 0 | -1 | 0.018407 | -0.02053 | 0 | 0.0092037 | -0.010265 | 0 | 0.093051 | -0.80231 | 0 | 0.0086585 | 0.64371 | 0 | -0.074656 | 0 | 0
5800 | 0 | 0 | -1 | 0.020329 | -0.018511 | 0 | 0.010165 | -0.0092555 | 0 | 0.11242 | -0.82183 | 0 | 0.012638 | 0.67541 | 0 | -0.09239 | 0 | 0
5900 | 0 | 0 | -1 | 0.022192 | -0.016445 | 0 | 0.011096 | -0.0082226 | 0 | 0.13368 | -0.83931 | 0 | 0.01787 | 0.70445 | 0 | -0.1122 | 0 | 0
6000 | 0 | 0 | -1 | 0.018124 | -0.010825 | 0 | 0.011996 | -0.0071652 | 0 | 0.15677 | -0.8547 | 0 | 0.024578 | 0.73051 | 0 | -0.13399 | 0 | 0
6051.08 | 0 | 0 | -1 | 0.012445 | -0.0066173 | 0 | 0.0063571 | -0.0033801 | 0 | 0.16926 | -0.86174 | 0 | 0.028648 | 0.7426 | 0 | -0.14586 | 0 | 0
6100 | 0 | 0 | -1 | 0.018821 | -0.0088886 | 0 | 0.0061827 | -0.0029199 | 0 | 0.18153 | -0.8679 | 0 | 0.032952 | 0.75325 | 0 | -0.15755 | 0 | 0
6200 | 0 | 0 | -1 | 0.026022 | -0.0092611 | 0 | 0.013011 | -0.0046305 | 0 | 0.20718 | -0.8785 | 0 | 0.042922 | 0.77176 | 0 | -0.182 | 0 | 0
6300 | 0 | 0 | -1 | 0.026701 | -0.0065583 | 0 | 0.01335 | -0.0032791 | 0 | 0.23354 | -0.88641 | 0 | 0.05454 | 0.78572 | 0 | -0.20701 | 0 | 0
6400 | 0 | 0 | -1 | 0.027297 | -0.0038412 | 0 | 0.013648 | -0.0019206 | 0 | 0.26054 | -0.89161 | 0 | 0.06788 | 0.79496 | 0 | -0.2323 | 0 | 0
6500 | 0 | 0 | -1 | 0.024569 | -0.00098248 | 0 | 0.01391 | -0.00055627 | 0 | 0.2881 | -0.89408 | 0 | 0.083 | 0.79938 | 0 | -0.25758 | 0 | 0
6576.62 | 0 | 0 | -1 | 0.014087 | 0.00049192 | 0 | 0.010793 | 0.00037691 | 0 | 0.30955 | -0.89413 | 0 | 0.09582 | 0.79947 | 0 | -0.27678 | 0 | 0
6600 | 0 | 0 | -1 | 0.017289 | 0.00099688 | 0 | 0.0032762 | 0.0001889 | 0 | 0.31612 | -0.89383 | 0 | 0.09993 | 0.79893 | 0 | -0.28255 | 0 | 0
6700 | 0 | 0 | -1 | 0.027356 | 0.0043082 | 0 | 0.013678 | 0.0021541 | 0 | 0.34381 | -0.89087 | 0 | 0.1182 | 0.79364 | 0 | -0.30629 | 0 | 0
6800 | 0 | 0 | -1 | 0.026601 | 0.0069835 | 0 | 0.0133 | 0.0034918 | 0 | 0.37079 | -0.88522 | 0 | 0.13748 | 0.78362 | 0 | -0.32823 | 0 | 0
6900 | 0 | 0 | -1 | 0.02578 | 0.0096488 | 0 | 0.01289 | 0.0048244 | 0 | 0.39698 | -0.8769 | 0 | 0.15759 | 0.76896 | 0 | -0.34811 | 0 | 0
7000 | 0 | 0 | -1 | 0.024892 | 0.012281 | 0 | 0.012446 | 0.0061403 | 0 | 0.42231 | -0.86594 | 0 | 0.17835 | 0.74985 | 0 | -0.3657 | 0 | 0
7100 | 0 | 0 | -1 | 0.012224 | 0.007603 | 0 | 0.011966 | 0.0074422 | 0 | 0.44672 | -0.85236 | 0 | 0.19956 | 0.72651 | 0 | -0.38077 | 0 | 0
7102.16 | 0 | 0 | -1 | 0.011953 | 0.0074693 | 0 | 0.00025819 | 0.00016134 | 0 | 0.44724 | -0.85204 | 0 | 0.20002 | 0.72596 | 0 | -0.38106 | 0 | 0
7200 | 0 | 0 | -1 | 0.021543 | 0.016381 | 0 | 0.010654 | 0.0081013 | 0 | 0.46959 | -0.83663 | 0 | 0.22051 | 0.69994 | 0 | -0.39287 | 0 | 0
7300 | 0 | 0 | -1 | 0.019543 | 0.018173 | 0 | 0.0097716 | 0.0090867 | 0 | 0.49025 | -0.81926 | 0 | 0.24034 | 0.67119 | 0 | -0.40164 | 0 | 0
7400 | 0 | 0 | -1 | 0.017252 | 0.019734 | 0 | 0.0086259 | 0.0098671 | 0 | 0.50865 | -0.80031 | 0 | 0.25872 | 0.64049 | 0 | -0.40707 | 0 | 0
7500 | 0 | 0 | -1 | 0.014917 | 0.021248 | 0 | 0.0074583 | 0.010624 | 0 | 0.52473 | -0.77981 | 0 | 0.27534 | 0.60811 | 0 | -0.40919 | 0 | 0
7600 | 0 | 0 | -1 | 0.012539 | 0.022695 | 0 | 0.0062694 | 0.011348 | 0 | 0.53846 | -0.75784 | 0 | 0.28994 | 0.57433 | 0 | -0.40807 | 0 | 0
7700 | 0 | 0 | -1 | 0.01013 | 0.024088 | 0 | 0.0050652 | 0.012044 | 0 | 0.54979 | -0.73445 | 0 | 0.30227 | 0.53942 | 0 | -0.4038 | 0 | 0
7800 | 0 | 0 | -1 | 0.0076873 | 0.025413 | 0 | 0.0038436 | 0.012707 | 0 | 0.5587 | -0.7097 | 0 | 0.31215 | 0.50368 | 0 | -0.39651 | 0 | 0
7900 | 0 | 0 | -1 | 0.0052257 | 0.02666 | 0 | 0.0026129 | 0.01333 | 0 | 0.56516 | -0.68366 | 0 | 0.3194 | 0.4674 | 0 | -0.38638 | 0 | 0
8000 | 0 | 0 | -1 | 0.0027544 | 0.027842 | 0 | 0.0013772 | 0.013921 | 0 | 0.56915 | -0.65641 | 0 | 0.32393 | 0.43088 | 0 | -0.3736 | 0 | 0
8100 | 0 | 0 | -1 | 0.00027284 | 0.028949 | 0 | 0.00013642 | 0.014474 | 0 | 0.57066 | -0.62802 | 0 | 0.32566 | 0.39441 | 0 | -0.35839 | 0 | 0
8200 | 0 | 0 | -1 | -0.0022116 | 0.029973 | 0 | -0.0011058 | 0.014987 | 0 | 0.56969 | -0.59856 | 0 | 0.32455 | 0.35827 | 0 | -0.34099 | 0 | 0
8300 | 0 | 0 | -1 | -0.004692 | 0.030915 | 0 | -0.002346 | 0.015457 | 0 | 0.56624 | -0.56811 | 0 | 0.32063 | 0.32275 | 0 | -0.32169 | 0 | 0
8400 | 0 | 0 | -1 | -0.0071545 | 0.031773 | 0 | -0.0035773 | 0.015886 | 0 | 0.56032 | -0.53677 | 0 | 0.31396 | 0.28812 | 0 | -0.30076 | 0 | 0
8500 | 0 | 0 | -1 | -0.0095951 | 0.032539 | 0 | -0.0047976 | 0.016269 | 0 | 0.55194 | -0.50461 | 0 | 0.30464 | 0.25463 | 0 | -0.27852 | 0 | 0
8600 | 0 | 0 | -1 | -0.012013 | 0.033221 | 0 | -0.0060064 | 0.016611 | 0 | 0.54114 | -0.47173 | 0 | 0.29283 | 0.22253 | 0 | -0.25527 | 0 | 0
8700 | 0 | 0 | -1 | -0.014402 | 0.033814 | 0 | -0.007201 | 0.016907 | 0 | 0.52793 | -0.43822 | 0 | 0.27871 | 0.19203 | 0 | -0.23135 | 0 | 0
8800 | 0 | 0 | -1 | -0.016748 | 0.034307 | 0 | -0.0083738 | 0.017154 | 0 | 0.51236 | -0.40416 | 0 | 0.26251 | 0.16334 | 0 | -0.20707 | 0 | 0
8900 | 0 | 0 | -1 | -0.019045 | 0.034715 | 0 | -0.0095225 | 0.017357 | 0 | 0.49446 | -0.36964 | 0 | 0.24449 | 0.13664 | 0 | -0.18277 | 0 | 0
9000 | 0 | 0 | -1 | -0.021295 | 0.035024 | 0 | -0.010647 | 0.017512 | 0 | 0.47429 | -0.33477 | 0 | 0.22495 | 0.11207 | 0 | -0.15878 | 0 | 0
9100 | 0 | 0 | -1 | -0.023483 | 0.035238 | 0 | -0.011741 | 0.017619 | 0 | 0.4519 | -0.29964 | 0 | 0.20422 | 0.089787 | 0 | -0.13541 | 0 | 0
9200 | 0 | 0 | -1 | -0.025608 | 0.03535 | 0 | -0.012804 | 0.017675 | 0 | 0.42736 | -0.26435 | 0 | 0.18263 | 0.069881 | 0 | -0.11297 | 0 | 0
9300 | 0 | 0 | -1 | -0.027455 | 0.035103 | 0 | -0.013831 | 0.017684 | 0 | 0.40072 | -0.22899 | 0 | 0.16058 | 0.052437 | 0 | -0.091761 | 0 | 0
9398.5 | 0 | 0 | -1 | -0.014807 | 0.017646 | 0 | -0.014585 | 0.017381 | 0 | 0.37251 | -0.19419 | 0 | 0.13877 | 0.03771 | 0 | -0.072338 | 0 | 0
9400 | 0 | 0 | -1 | -0.015029 | 0.017911 | 0 | -0.0002221 | 0.00026469 | 0 | 0.37207 | -0.19366 | 0 | 0.13844 | 0.037505 | 0 | -0.072055 | 0 | 0
9500 | 0 | 0 | -1 | -0.029614 | 0.035292 | 0 | -0.014807 | 0.017646 | 0 | 0.34246 | -0.15837 | 0 | 0.11728 | 0.025081 | 0 | -0.054234 | 0 | 0
9600 | 0 | 0 | -1 | -0.029614 | 0.035292 | 0 | -0.014807 | 0.017646 | 0 | 0.31284 | -0.12308 | 0 | 0.09787 | 0.015148 | 0 | -0.038504 | 0 | 0
9700 | 0 | 0 | -1 | -0.029614 | 0.035292 | 0 | -0.014807 | 0.017646 | 0 | 0.28323 | -0.087785 | 0 | 0.080218 | 0.0077062 | 0 | -0.024863 | 0 | 0
9800 | 0 | 0 | -1 | -0.029614 | 0.035292 | 0 | -0.014807 | 0.017646 | 0 | 0.25361 | -0.052493 | 0 | 0.06432 | 0.0027555 | 0 | -0.013313 | 0 | 0
9900 | 0 | 0 | -1 | -0.029614 | 0.035292 | 0 | -0.014807 | 0.017646 | 0 | 0.224 | -0.017201 | 0 | 0.050176 | 0.00029587 | 0 | -0.003853 | 0 | 0
10000 | 0 | 0 | -1 | -0.029614 | 0.035292 | 0 | -0.014807 | 0.017646 | 0 | 0.19439 | 0.018091 | 0 | 0.037786 | 0.00032729 | 0 | 0.0035167 | 0 | 0
10100 | 0 | 0 | -1 | -0.029614 | 0.035292 | 0 | -0.014807 | 0.017646 | 0 | 0.16477 | 0.053383 | 0 | 0.02715 | 0.0028498 | 0 | 0.0087961 | 0 | 0
10200 | 0 | 0 | -1 | -0.029614 | 0.035292 | 0 | -0.014807 | 0.017646 | 0 | 0.13516 | 0.088675 | 0 | 0.018268 | 0.0078633 | 0 | 0.011985 | 0 | 0
10300 | 0 | 0 | -1 | -0.029614 | 0.035292 | 0 | -0.014807 | 0.017646 | 0 | 0.10555 | 0.12397 | 0 | 0.01114 | 0.015368 | 0 | 0.013084 | 0 | 0
10400 | 0 | 0 | -1 | -0.029614 | 0.035292 | 0 | -0.014807 | 0.017646 | 0 | 0.075933 | 0.15926 | 0 | 0.0057658 | 0.025364 | 0 | 0.012093 | 0 | 0
10500 | 0 | 0 | -1 | -0.029614 | 0.035292 | 0 | -0.014807 | 0.017646 | 0 | 0.04632 | 0.19455 | 0 | 0.0021455 | 0.03785 | 0 | 0.0090115 | 0 | 0
10600 | 0 | 0 | -1 | -0.029614 | 0.035292 | 0 | -0.014807 | 0.017646 | 0 | 0.016706 | 0.22984 | 0 | 0.00027909 | 0.052828 | 0 | 0.0038398 | 0 | 0
10700 | 0 | 0 | -1 | -0.029614 | 0.035292 | 0 | -0.014807 | 0.017646 | 0 | -0.012908 | 0.26514 | 0 | 0.00016661 | 0.070297 | 0 | -0.0034223 | 0 | 0
10800 | 0 | 0 | -1 | -0.029614 | 0.035292 | 0 | -0.014807 | 0.017646 | 0 | -0.042521 | 0.30043 | 0 | 0.001808 | 0.090257 | 0 | -0.012775 | 0 | 0
10900 | 0 | 0 | -1 | -0.029614 | 0.035292 | 0 | -0.014807 | 0.017646 | 0 | -0.072135 | 0.33572 | 0 | 0.0052034 | 0.11271 | 0 | -0.024217 | 0 | 0
11000 | 0 | 0 | -1 | -0.029614 | 0.035292 | 0 | -0.014807 | 0.017646 | 0 | -0.10175 | 0.37101 | 0 | 0.010353 | 0.13765 | 0 | -0.03775 | 0 | 0
11100 | 0 | 0 | -1 | -0.029614 | 0.035292 | 0 | -0.014807 | 0.017646 | 0 | -0.13136 | 0.4063 | 0 | 0.017256 | 0.16508 | 0 | -0.053373 | 0 | 0
11200 | 0 | 0 | -1 | -0.029614 | 0.035292 | 0 | -0.014807 | 0.017646 | 0 | -0.16098 | 0.4416 | 0 | 0.025913 | 0.19501 | 0 | -0.071086 | 0 | 0
11300 | 0 | 0 | -1 | -0.029614 | 0.035292 | 0 | -0.014807 | 0.017646 | 0 | -0.19059 | 0.47689 | 0 | 0.036324 | 0.22742 | 0 | -0.090889 | 0 | 0
11400 | 0 | 0 | -1 | -0.029614 | 0.035292 | 0 | -0.014807 | 0.017646 | 0 | -0.2202 | 0.51218 | 0 | 0.048489 | 0.26233 | 0 | -0.11278 | 0 | 0
11500 | 0 | 0 | -1 | -0.029614 | 0.035292 | 0 | -0.014807 | 0.017646 | 0 | -0.24982 | 0.54747 | 0 | 0.062408 | 0.29973 | 0 | -0.13677 | 0 | 0
11600 | 0 | 0 | -1 | -0.029614 | 0.035292 | 0 | -0.014807 | 0.017646 | 0 | -0.27943 | 0.58276 | 0 | 0.078081 | 0.33961 | 0 | -0.16284 | 0 | 0
11700 | 0 | 0 | -1 | -0.029614 | 0.035292 | 0 | -0.014807 | 0.017646 | 0 | -0.30904 | 0.61806 | 0 | 0.095508 | 0.38199 | 0 | -0.19101 | 0 | 0
11800 | 0 | 0 | -1 | -0.029614 | 0.035292 | 0 | -0.014807 | 0.017646 | 0 | -0.33866 | 0.65335 | 0 | 0.11469 | 0.42686 | 0 | -0.22126 | 0 | 0
11900 | 0 | 0 | -1 | -0.029614 | 0.035292 | 0 | -0.014807 | 0.017646 | 0 | -0.36827 | 0.68864 | 0 | 0.13562 | 0.47423 | 0 | -0.25361 | 0 | 0
12000 | 0 | 0 | -1 | -0.029614 | 0.035292 | 0 | -0.014807 | 0.017646 | 0 | -0.39788 | 0.72393 | 0 | 0.15831 | 0.52408 | 0 | -0.28804 | 0 | 0
12100 | 0 | 0 | -1 | -0.029614 | 0.035292 | 0 | -0.014807 | 0.017646 | 0 | -0.4275 | 0.75922 | 0 | 0.18275 | 0.57642 | 0 | -0.32457 | 0 | 0
12200 | 0 | 0 | -1 | -0.029614 | 0.035292 | 0 | -0.014807 | 0.017646 | 0 | -0.45711 | 0.79452 | 0 | 0.20895 | 0.63126 | 0 | -0.36318 | 0 | 0
12300 | 0 | 0 | -1 | -0.029614 | 0.035292 | 0 | -0.014807 | 0.017646 | 0 | -0.48672 | 0.82981 | 0 | 0.2369 | 0.68858 | 0 | -0.40389 | 0 | 0
12400 | 0 | 0 | -1 | -0.029614 | 0.035292 | 0 | -0.014807 | 0.017646 | 0 | -0.51634 | 0.8651 | 0 | 0.2666 | 0.7484 | 0 | -0.44668 | 0 | 0
12500 | 0 | 0 | -1 | 1.836 | -2.1881 | 0 | -0.014807 | 0.017646 | 0 | -0.54595 | 0.90039 | 0 | 0.29806 | 0.81071 | 0 | -0.49157 | 0 | 0
0 | 0 | 0 | -1 | 0 | 0 | 0 | 0 | 0 | 0 | 1.3049 | -1.3054 | 0 | 1.7028 | 1.704 | 0 | -1.7034 | 0 | 0
0 | 0 | 0 | -1 | 0 | 0 | 0 | 0 | 0 | 0 | 1.3049 | -1.3054 | 0 | 1.7028 | 1.704 | 0 | -1.7034 | 0 | 0
0 | 0 | 0 | -1 | 0 | 0 | 0 | 0 | 0 | 0 | 1.3049 | -1.3054 | 0 | 1.7028 | 1.704 | 0 | -1.7034 | 0 | 0
0 | 0 | 0 | -1 | 0 | 0 | 0 | 0 | 0 | 0 | 1.3049 | -1.3054 | 0 | 1.7028 | 1.704 | 0 | -1.7034 | 0 | 0
0 | 0 | 0 | -1 | 0 | 0 | 0 | 0 | 0 | 0 | 1.3049 | -1.3054 | 0 | 1.7028 | 1.704 | 0 | -1.7034 | 0 | 0
0 | 0 | 0 | -1 | 0 | 0 | 0 | 0 | 0 | 0 | 1.3049 | -1.3054 | 0 | 1.7028 | 1.704 | 0 | -1.7034 | 0 | 0
0 | 0 | 0 | -1 | 0 | 0 | 0 | 0 | 0 | 0 | 1.3049 | -1.3054 | 0 | 1.7028 | 1.704 | 0 | -1.7034 | 0 | 0
0 | 0 | 0 | -1 | 0 | 0 | 0 | 0 | 0 | 0 | 1.3049 | -1.3054 | 0 | 1.7028 | 1.704 | 0 | -1.7034 | 0 | 0
0 | 0 | 0 | -1 | 0 | 0 | 0 | 0 | 0 | 0 | 1.3049 | -1.3054 | 0 | 1.7028 | 1.704 | 0 | -1.7034 | 0 | 0
0 | 0 | 0 | -1 | 0 | 0 | 0 | 0 | 0 | 0 | 1.3049 | -1.3054 | 0 | 1.7028 | 1.704 | 0 | -1.7034 | 0 | 0
0 | 0 | 0 | -1 | 0 | 0 | 0 | 0 | 0 | 0 | 1.3049 | -1.3054 | 0 | 1.7028 | 1.704 | 0 | -1.7034 | 0 | 0
0 | 0 | 0 | -1 | 0 | 0 | 0 | 0 | 0 | 0 | 1.3049 | -1.3054 | 0 | 1.7028 | 1.704 | 0 | -1.7034 | 0 | 0
0 | 0 | 0 | -1 | 0 | 0 | 0 | 0 | 0 | 0 | 1.3049 | -1.3054 | 0 | 1.7028 | 1.704 | 0 | -1.7034 | 0 | 0
0 | 0 | 0 | -1 | 0 | 0 | 0 | 0 | 0 | 0 | 1.3049 | -1.3054 | 0 | 1.7028 | 1.704 | 0 | -1.7034 | 0 | 0
0 | 0 | 0 | -1 | 0 | 0 | 0 | 0 | 0 | 0 | 1.3049 | -1.3054 | 0 | 1.7028 | 1.704 | 0 | -1.7034 | 0 | 0
0 | 0 | 0 | -1 | 0 | 0 | 0 | 0 | 0 | 0 | 1.3049 | -1.3054 | 0 | 1.7028 | 1.704 | 0 | -1.7034 | 0 | 0
0 | 0 | 0 | -1 | 0 | 0 | 0 | 0 | 0 | 0 | 1.3049 | -1.3054 | 0 | 1.7028 | 1.704 | 0 | -1.7034 | 0 | 0
0 | 0 | 0 | -1 | 0 | 0 | 0 | 0 | 0 | 0 | 1.3049 | -1.3054 | 0 | 1.7028 | 1.704 | 0 | -1.7034 | 0 | 0
0 | 0 | 0 | -1 | 0 | 0 | 0 | 0 | 0 | 0 | 1.3049 | -1.3054 | 0 | 1.7028 | 1.704 | 0 | -1.7034 | 0 | 0
0 | 0 | 0 | -1 | 0 | 0 | 0 | 0 | 0 | 0 | 1.3049 | -1.3054 | 0 | 1.7028 | 1.704 | 0 | -1.7034 | 0 | 0
0 | 0 | 0 | -1 | 0 | 0 | 0 | 0 | 0 | 0 | 1.3049 | -1.3054 | 0 | 1.7028 | 1.704 | 0 | -1.7034 | 0 | 0
0 | 0 | 0 | -1 | 0 | 0 | 0 | 0 | 0 | 0 | 1.3049 | -1.3054 | 0 | 1.7028 | 1.704 | 0 | -1.7034 | 0 | 0
0 | 0 | 0 | -1 | 0 | 0 | 0 | 0 | 0 | 0 | 1.3049 | -1.3054 | 0 | 1.7028 | 1.704 | 0 | -1.7034 | 0 | 0
0 | 0 | 0 | -1 | 0 | 0 | 0 | 0 | 0 | 0 | 1.3049 | -1.3054 | 0 | 1.7028 | 1.704 | 0 | -1.7034 | 0 | 0
0 | 0 | 0 | -1 | 0 | 0 | 0 | 0 | 0 | 0 | 1.3049 | -1.3054 | 0 | 1.7028 | 1.704 | 0 | -1.7034 | 0 | 0
0 | 0 | 0 | -1 | 0 | 0 | 0 | 0 | 0 | 0 | 1.3049 | -1.3054 | 0 | 1.7028 | 1.704 | 0 | -1.7034 | 0 | 0
0 | 0 | 0 | -1 | 0 | 0 | 0 | 0 | 0 | 0 | 1.3049 | -1.3054 | 0 | 1.7028 | 1.704 | 0 | -1.7034 | 0 | 0
0 | 0 | 0 | -1 | 0 | 0 | 0 | 0 | 0 | 0 | 1.3049 | -1.3054 | 0 | 1.7028 | 1.704 | 0 | -1.7034 | 0 | 0
0 | 0 | 0 | -1 | 0 | 0 | 0 | 0 | 0 | 0 | 1.3049 | -1.3054 | 0 | 1.7028 | 1.704 | 0 | -1.7034 | 0 | 0
0 | 0 | 0 | -1 | 0 | 0 | 0 | 0 | 0 | 0 | 1.3049 | -1.3054 | 0 | 1.7028 | 1.704 | 0 | -1.7034 | 0 | 0
0 | 0 | 0 | -1 | 0 | 0 | 0 | 0 | 0 | 0 | 1.3049 | -1.3054 | 0 | 1.7028 | 1.704 | 0 | -1.7034 | 0 | 0
0 | 0 | 0 | -1 | 0 | 0 | 0 | 0 | 0 | 0 | 1.3049 | -1.3054 | 0 | 1.7028 | 1.704 | 0 | -1.7034 | 0 | 0
0 | 0 | 0 | -1 | 0 | 0 | 0 | 0 | 0 | 0 | 1.3049 | -1.3054 | 0 | 1.7028 | 1.704 | 0 | -1.7034 | 0 | 0
0 | 0 | 0 | -1 | 0 | 0 | 0 | 0 | 0 | 0 | 1.3049 | -1.3054 | 0 | 1.7028 | 1.704 | 0 | -1.7034 | 0 | 0
0 | 0 | 0 | -1 | 0 | 0 | 0 | 0 | 0 | 0 | 1.3049 | -1.3054 | 0 | 1.7028 | 1.704 | 0 | -1.7034 | 0 | 0
0 | 0 | 0 | -1 | 0 | 0 | 0 | 0 | 0 | 0 | 1.3049 | -1.3054 | 0 | 1.7028 | 1.704 | 0 | -1.7034 | 0 | 0
0 | 0 | 0 | -1 | 0 | 0 | 0 | 0 | 0 | 0 | 1.3049 | -1.3054 | 0 | 1.7028 | 1.704 | 0 | -1.7034 | 0 | 0
0 | 0 | 0 | -1 | 0 | 0 | 0 | 0 | 0 | 0 | 1.3049 | -1.3054 | 0 | 1.7028 | 1.704 | 0 | -1.7034 | 0 | 0
0 | 0 | 0 | -1 | 0 | 0 | 0 | 0 | 0 | 0 | 1.3049 | -1.3054 | 0 | 1.7028 | 1.704 | 0 | -1.7034 | 0 | 0
0 | 0 | 0 | -1 | 0 | 0 | 0 | 0 | 0 | 0 | 1.3049 | -1.3054 | 0 | 1.7028 | 1.704 | 0 | -1.7034 | 0 | 0
0 | 0 | 0 | -1 | 0 | 0 | 0 | 0 | 0 | 0 | 1.3049 | -1.3054 | 0 | 1.7028 | 1.704 | 0 | -1.7034 | 0 | 0
0 | 0 | 0 | -1 | 0 | 0 | 0 | 0 | 0 | 0 | 1.3049 | -1.3054 | 0 | 1.7028 | 1.704 | 0 | -1.7034 | 0 | 0
0 | 0 | 0 | -1 | 0 | 0 | 0 | 0 | 0 | 0 | 1.3049 | -1.3054 | 0 | 1.7028 | 1.704 | 0 | -1.7034 | 0 | 0
0 | 0 | 0 | -1 | 0 | 0 | 0 | 0 | 0 | 0 | 1.3049 | -1.3054 | 0 | 1.7028 | 1.704 | 0 | -1.7034 | 0 | 0
0 | 0 | 0 | -1 | 0 | 0 | 0 | 0 | 0 | 0 | 1.3049 | -1.3054 | 0 | 1.7028 | 1.704 | 0 | -1.7034 | 0 | 0
0 | 0 | 0 | -1 | 0 | 0 | 0 | 0 | 0 | 0 | 1.3049 | -1.3054 | 0 | 1.7028 | 1.704 | 0 | -1.7034 | 0 | 0
0 | 0 | 0 | -1 | 0 | 0 | 0 | 0 | 0 | 0 | 1.3049 | -1.3054 | 0 | 1.7028 | 1.704 | 0 | -1.7034 | 0 | 0
0 | 0 | 0 | -1 | 0 | 0 | 0 | 0 | 0 | 0 | 1.3049 | -1.3054 | 0 | 1.7028 | 1.704 | 0 | -1.7034 | 0 | 0
0 | 0 | 0 | -1 | 0 | 0 | 0 | 0 | 0 | 0 | 1.3049 | -1.3054 | 0 | 1.7028 | 1.704 | 0 | -1.7034 | 0 | 0
0 | 0 | 0 | -1 | 0 | 0 | 0 | 0 | 0 | 0 | 1.3049 | -1.3054 | 0 | 1.7028 | 1.704 | 0 | -1.7034 | 0 | 0
0 | 0 | 0 | -1 | 0 | 0 | 0 | 0 | 0 | 0 | 1.3049 | -1.3054 | 0 | 1.7028 | 1.704 | 0 | -1.7034 | 0 | 0
0 | 0 | 0 | -1 | 0 | 0 | 0 | 0 | 0 | 0 | 1.3049 | -1.3054 | 0 | 1.7028 | 1.704 | 0 | -1.7034 | 0 | 0
0 | 0 | 0 | -1 | 0 | 0 | 0 | 0 | 0 | 0 | 1.3049 | -1.3054 | 0 | 1.7028 | 1.704 | 0 | -1.7034 | 0 | 0
0 | 0 | 0 | -1 | 0 | 0 | 0 | 0 | 0 | 0 | 1.3049 | -1.3054 | 0 | 1.7028 | 1.704 | 0 | -1.7034 | 0 | 0
0 | 0 | 0 | -1 | 0 | 0 | 0 | 0 | 0 | 0 | 1.3049 | -1.3054 | 0 | 1.7028 | 1.704 | 0 | -1.7034 | 0 | 0
0 | 0 | 0 | -1 | 0 | 0 | 0 | 0 | 0 | 0 | 1.3049 | -1.3054 | 0 | 1.7028 | 1.704 | 0 | -1.7034 | 0 | 0
0 | 0 | 0 | -1 | 0 | 0 | 0 | 0 | 0 | 0 | 1.3049 | -1.3054 | 0 | 1.7028 | 1.704 | 0 | -1.7034 | 0 | 0
0 | 0 | 0 | -1 | 0 | 0 | 0 | 0 | 0 | 0 | 1.3049 | -1.3054 | 0 | 1.7028 | 1.704 | 0 | -1.7034 | 0 | 0
0 | 0 | 0 | -1 | 0 | 0 | 0 | 0 | 0 | 0 | 1.3049 | -1.3054 | 0 | 1.7028 | 1.704 | 0 | -1.7034 | 0 | 0
0 | 0 | 0 | -1 | 0 | 0 | 0 | 0 | 0 | 0 | 1.3049 | -1.3054 | 0 | 1.7028 | 1.704 | 0 | -1.7034 | 0 | 0
0 | 0 | 0 | -1 | 0 | 0 | 0 | 0 | 0 | 0 | 1.3049 | -1.3054 | 0 | 1.7028 | 1.704 | 0 | -1.7034 | 0 | 0
0 | 0 | 0 | -1 | 0 | 0 | 0 | 0 | 0 | 0 | 1.3049 | -1.3054 | 0 | 1.7028 | 1.704 | 0 | -1.7034 | 0 | 0
0 | 0 | 0 | -1 | 0 | 0 | 0 | 0 | 0 | 0 | 1.3049 | -1.3054 | 0 | 1.7028 | 1.704 | 0 | -1.7034 | 0 | 0
0 | 0 | 0 | -1 | 0 | 0 | 0 | 0 | 0 | 0 | 1.3049 | -1.3054 | 0 | 1.7028 | 1.704 | 0 | -1.7034 | 0 | 0
0 | 0 | 0 | -1 | 0 | 0 | 0 | 0 | 0 | 0 | 1.3049 | -1.3054 | 0 | 1.7028 | 1.704 | 0 | -1.7034 | 0 | 0
0 | 0 | 0 | -1 | 0 | 0 | 0 | 0 | 0 | 0 | 1.3049 | -1.3054 | 0 | 1.7028 | 1.704 | 0 | -1.7034 | 0 | 0
0 | 0 | 0 | -1 | 0 | 0 | 0 | 0 | 0 | 0 | 1.3049 | -1.3054 | 0 | 1.7028 | 1.704 | 0 | -1.7034 | 0 | 0
0 | 0 | 0 | -1 | 0 | 0 | 0 | 0 | 0 | 0 | 1.3049 | -1.3054 | 0 | 1.7028 | 1.704 | 0 | -1.7034 | 0 | 0
0 | 0 | 0 | -1 | 0 | 0 | 0 | 0 | 0 | 0 | 1.3049 | -1.3054 | 0 | 1.7028 | 1.704 | 0 | -1.7034 | 0 | 0
0 | 0 | 0 | -1 | 0 | 0 | 0 | 0 | 0 | 0 | 1.3049 | -1.3054 | 0 | 1.7028 | 1.704 | 0 | -1.7034 | 0 | 0
0 | 0 | 0 | -1 | 0 | 0 | 0 | 0 | 0 | 0 | 1.3049 | -1.3054 | 0 | 1.7028 | 1.704 | 0 | -1.7034 | 0 | 0
0 | 0 | 0 | -1 | 0 | 0 | 0 | 0 | 0 | 0 | 1.3049 | -1.3054 | 0 | 1.7028 | 1.704 | 0 | -1.7034 | 0 | 0
0 | 0 | 0 | -1 | 0 | 0 | 0 | 0 | 0 | 0 | 1.3049 | -1.3054 | 0 | 1.7028 | 1.704 | 0 | -1.7034 | 0 | 0
0 | 0 | 0 | -1 | 0 | 0 | 0 | 0 | 0 | 0 | 1.3049 | -1.3054 | 0 | 1.7028 | 1.704 | 0 | -1.7034 | 0 | 0
0 | 0 | 0 | -1 | 0 | 0 | 0 | 0 | 0 | 0 | 1.3049 | -1.3054 | 0 | 1.7028 | 1.704 | 0 | -1.7034 | 0 | 0
0 | 0 | 0 | -1 | 0 | 0 | 0 | 0 | 0 | 0 | 1.3049 | -1.3054 | 0 | 1.7028 | 1.704 | 0 | -1.7034 | 0 | 0
0 | 0 | 0 | -1 | 0 | 0 | 0 | 0 | 0 | 0 | 1.3049 | -1.3054 | 0 | 1.7028 | 1.704 | 0 | -1.7034 | 0 | 0
0 | 0 | 0 | -1 | 0 | 0 | 0 | 0 | 0 | 0 | 1.3049 | -1.3054 | 0 | 1.7028 | 1.704 | 0 | -1.7034 | 0 | 0
0 | 0 | 0 | -1 | 0 | 0 | 0 | 0 | 0 | 0 | 1.3049 | -1.3054 | 0 | 1.7028 | 1.704 | 0 | -1.7034 | 0 | 0
0 | 0 | 0 | -1 | 0 | 0 | 0 | 0 | 0 | 0 | 1.3049 | -1.3054 | 0 | 1.7028 | 1.704 | 0 | -1.7034 | 0 | 0
0 | 0 | 0 | -1 | 0 | 0 | 0 | 0 | 0 | 0 | 1.3049 | -1.3054 | 0 | 1.7028 | 1.704 | 0 | -1.7034 | 0 | 0
0 | 0 | 0 | -1 | 0 | 0 | 0 | 0 | 0 | 0 | 1.3049 | -1.3054 | 0 | 1.7028 | 1.704 | 0 | -1.7034 | 0 | 0
0 | 0 | 0 | -1 | 0 | 0 | 0 | 0 | 0 | 0 | 1.3049 | -1.3054 | 0 | 1.7028 | 1.704 | 0 | -1.7034 | 0 | 0
0 | 0 | 0 | -1 | 0 | 0 | 0 | 0 | 0 | 0 | 1.3049 | -1.3054 | 0 | 1.7028 | 1.704 | 0 | -1.7034 | 0 | 0
0 | 0 | 0 | -1 | 0 | 0 | 0 | 0 | 0 | 0 | 1.3049 | -1.3054 | 0 | 1.7028 | 1.704 | 0 | -1.7034 | 0 | 0
0 | 0 | 0 | -1 | 0 | 0 | 0 | 0 | 0 | 0 | 1.3049 | -1.3054 | 0 | 1.7028 | 1.704 | 0 | -1.7034 | 0 | 0
0 | 0 | 0 | -1 | 0 | 0 | 0 | 0 | 0 | 0 | 1.3049 | -1.3054 | 0 | 1.7028 | 1.704 | 0 | -1.7034 | 0 | 0
0 | 0 | 0 | -1 | 0 | 0 | 0 | 0 | 0 | 0 | 1.3049 | -1.3054 | 0 | 1.7028 | 1.704 | 0 | -1.7034 | 0 | 0
0 | 0 | 0 | -1 | 0 | 0 | 0 | 0 | 0 | 0 | 1.3049 | -1.3054 | 0 | 1.7028 | 1.704 | 0 | -1.7034 | 0 | 0
0 | 0 | 0 | -1 | 0 | 0 | 0 | 0 | 0 | 0 | 1.3049 | -1.3054 | 0 | 1.7028 | 1.704 | 0 | -1.7034 | 0 | 0
0 | 0 | 0 | -1 | 0 | 0 | 0 | 0 | 0 | 0 | 1.3049 | -1.3054 | 0 | 1.7028 | 1.704 | 0 | -1.7034 | 0 | 0
0 | 0 | 0 | -1 | 0 | 0 | 0 | 0 | 0 | 0 | 1.3049 | -1.3054 | 0 | 1.7028 | 1.704 | 0 | -1.7034 | 0 | 0
0 | 0 | 0 | -1 | 0 | 0 | 0 | 0 | 0 | 0 | 1.3049 | -1.3054 | 0 | 1.7028 | 1.704 | 0 | -1.7034 | 0 | 0
0 | 0 | 0 | -1 | 0 | 0 | 0 | 0 | 0 | 0 | 1.3049 | -1.3054 | 0 | 1.7028 | 1.704 | 0 | -1.7034 | 0 | 0
0 | 0 | 0 | -1 | 0 | 0 | 0 | 0 | 0 | 0 | 1.3049 | -1.3054 | 0 | 1.7028 | 1.704 | 0 | -1.7034 | 0 | 0
0 | 0 | 0 | -1 | 0 | 0 | 0 | 0 | 0 | 0 | 1.3049 | -1.3054 | 0 | 1.7028 | 1.704 | 0 | -1.7034 | 0 | 0
0 | 0 | 0 | -1 | 0 | 0 | 0 | 0 | 0 | 0 | 1.3049 | -1.3054 | 0 | 1.7028 | 1.704 | 0 | -1.7034 | 0 | 0
0 | 0 | 0 | -1 | 0 | 0 | 0 | 0 | 0 | 0 | 1.3049 | -1.3054 | 0 | 1.7028 | 1.704 | 0 | -1.7034 | 0 | 0
0 | 0 | 0 | -1 | 0 | 0 | 0 | 0 | 0 | 0 | 1.3049 | -1.3054 | 0 | 1.7028 | 1.704 | 0 | -1.7034 | 0 | 0
0 | 0 | 0 | -1 | 0 | 0 | 0 | 0 | 0 | 0 | 1.3049 | -1.3054 | 0 | 1.7028 | 1.704 | 0 | -1.7034 | 0 | 0
0 | 0 | 0 | -1 | 0 | 0 | 0 | 0 | 0 | 0 | 1.3049 | -1.3054 | 0 | 1.7028 | 1.704 | 0 | -1.7034 | 0 | 0
0 | 0 | 0 | -1 | 0 | 0 | 0 | 0 | 0 | 0 | 1.3049 | -1.3054 | 0 | 1.7028 | 1.704 | 0 | -1.7034 | 0 | 0
0 | 0 | 0 | -1 | 0 | 0 | 0 | 0 | 0 | 0 | 1.3049 | -1.3054 | 0 | 1.7028 | 1.704 | 0 | -1.7034 | 0 | 0
0 | 0 | 0 | -1 | 0 | 0 | 0 | 0 | 0 | 0 | 1.3049 | -1.3054 | 0 | 1.7028 | 1.704 | 0 | -1.7034 | 0 | 0
0 | 0 | 0 | -1 | 0 | 0 | 0 | 0 | 0 | 0 | 1.3049 | -1.3054 | 0 | 1.7028 | 1.704 | 0 | -1.7034 | 0 | 0
0 | 0 | 0 | -1 | 0 | 0 | 0 | 0 | 0 | 0 | 1.3049 | -1.3054 | 0 | 1.7028 | 1.704 | 0 | -1.7034 | 0 | 0
0 | 0 | 0 | -1 | 0 | 0 | 0 | 0 | 0 | 0 | 1.3049 | -1.3054 | 0 | 1.7028 | 1.704 | 0 | -1.7034 | 0 | 0
0 | 0 | 0 | -1 | 0 | 0 | 0 | 0 | 0 | 0 | 1.3049 | -1.3054 | 0 | 1.7028 | 1.704 | 0 | -1.7034 | 0 | 0
0 | 0 | 0 | -1 | 0 | 0 | 0 | 0 | 0 | 0 | 1.3049 | -1.3054 | 0 | 1.7028 | 1.704 | 0 | -1.7034 | 0 | 0
0 | 0 | 0 | -1 | 0 | 0 | 0 | 0 | 0 | 0 | 1.3049 | -1.3054 | 0 | 1.7028 | 1.704 | 0 | -1.7034 | 0 | 0
0 | 0 | 0 | -1 | 0 | 0 | 0 | 0 | 0 | 0 | 1.3049 | -1.3054 | 0 | 1.7028 | 1.704 | 0 | -1.7034 | 0 | 0
0 | 0 | 0 | -1 | 0 | 0 | 0 | 0 | 0 | 0 | 1.3049 | -1.3054 | 0 | 1.7028 | 1.704 | 0 | -1.7034 | 0 | 0
0 | 0 | 0 | -1 | 0 | 0 | 0 | 0 | 0 | 0 | 1.3049 | -1.3054 | 0 | 1.7028 | 1.704 | 0 | -1.7034 | 0 | 0
0 | 0 | 0 | -1 | 0 | 0 | 0 | 0 | 0 | 0 | 1.3049 | -1.3054 | 0 | 1.7028 | 1.704 | 0 | -1.7034 | 0 | 0
0 | 0 | 0 | -1 | 0 | 0 | 0 | 0 | 0 | 0 | 1.3049 | -1.3054 | 0 | 1.7028 | 1.704 | 0 | -1.7034 | 0 | 0
0 | 0 | 0 | -1 | 0 | 0 | 0 | 0 | 0 | 0 | 1.3049 | -1.3054 | 0 | 1.7028 | 1.704 | 0 | -1.7034 | 0 | 0
0 | 0 | 0 | -1 | 0 | 0 | 0 | 0 | 0 | 0 | 1.3049 | -1.3054 | 0 | 1.7028 | 1.704 | 0 | -1.7034 | 0 | 0
0 | 0 | 0 | -1 | 0 | 0 | 0 | 0 | 0 | 0 | 1.3049 | -1.3054 | 0 | 1.7028 | 1.704 | 0 | -1.7034 | 0 | 0
0 | 0 | 0 | -1 | 0 | 0 | 0 | 0 | 0 | 0 | 1.3049 | -1.3054 | 0 | 1.7028 | 1.704 | 0 | -1.7034 | 0 | 0
0 | 0 | 0 | -1 | 0 | 0 | 0 | 0 | 0 | 0 | 1.3049 | -1.3054 | 0 | 1.7028 | 1.704 | 0 | -1.7034 | 0 | 0
0 | 0 | 0 | -1 | 0 | 0 | 0 | 0 | 0 | 0 | 1.3049 | -1.3054 | 0 | 1.7028 | 1.704 | 0 | -1.7034 | 0 | 0
0 | 0 | 0 | -1 | 0 | 0 | 0 | 0 | 0 | 0 | 1.3049 | -1.3054 | 0 | 1.7028 | 1.704 | 0 | -1.7034 | 0 | 0
0 | 0 | 0 | -1 | 0 | 0 | 0 | 0 | 0 | 0 | 1.3049 | -1.3054 | 0 | 1.7028 | 1.704 | 0 | -1.7034 | 0 | 0
0 | 0 | 0 | -1 | 0 | 0 | 0 | 0 | 0 | 0 | 1.3049 | -1.3054 | 0 | 1.7028 | 1.704 | 0 | -1.7034 | 0 | 0
0 | 0 | 0 | -1 | 0 | 0 | 0 | 0 | 0 | 0 | 1.3049 | -1.3054 | 0 | 1.7028 | 1.704 | 0 | -1.7034 | 0 | 0
0 | 0 | 0 | -1 | 0 | 0 | 0 | 0 | 0 | 0 | 1.3049 | -1.3054 | 0 | 1.7028 | 1.704 | 0 | -1.7034 | 0 | 0
0 | 0 | 0 | -1 | 0 | 0 | 0 | 0 | 0 | 0 | 1.3049 | -1.3054 | 0 | 1.7028 | 1.704 | 0 | -1.7034 | 0 | 0
0 | 0 | 0 | -1 | 0 | 0 | 0 | 0 | 0 | 0 | 1.3049 | -1.3054 | 0 | 1.7028 | 1.704 | 0 | -1.7034 | 0 | 0
0 | 0 | 0 | -1 | 0 | 0 | 0 | 0 | 0 | 0 | 1.3049 | -1.3054 | 0 | 1.7028 | 1.704 | 0 | -1.7034 | 0 | 0
0 | 0 | 0 | -1 | 0 | 0 | 0 | 0 | 0 | 0 | 1.3049 | -1.3054 | 0 | 1.7028 | 1.704 | 0 | -1.7034 | 0 | 0
0 | 0 | 0 | -1 | 0 | 0 | 0 | 0 | 0 | 0 | 1.3049 | -1.3054 | 0 | 1.7028 | 1.704 | 0 | -1.7034 | 0 | 0
0 | 0 | 0 | -1 | 0 | 0 | 0 | 0 | 0 | 0 | 1.3049 | -1.3054 | 0 | 1.7028 | 1.704 | 0 | -1.7034 | 0 | 0
0 | 0 | 0 | -1 | 0 | 0 | 0 | 0 | 0 | 0 | 1.3049 | -1.3054 | 0 | 1.7028 | 1.704 | 0 | -1.7034 | 0 | 0
0 | 0 | 0 | -1 | 0 | 0 | 0 | 0 | 0 | 0 | 1.3049 | -1.3054 | 0 | 1.7028 | 1.704 | 0 | -1.7034 | 0 | 0
0 | 0 | 0 | -1 | 0 | 0 | 0 | 0 | 0 | 0 | 1.3049 | -1.3054 | 0 | 1.7028 | 1.704 | 0 | -1.7034 | 0 | 0
0 | 0 | 0 | -1 | 0 | 0 | 0 | 0 | 0 | 0 | 1.3049 | -1.3054 | 0 | 1.7028 | 1.704 | 0 | -1.7034 | 0 | 0
0 | 0 | 0 | -1 | 0 | 0 | 0 | 0 | 0 | 0 | 1.3049 | -1.3054 | 0 | 1.7028 | 1.704 | 0 | -1.7034 | 0 | 0
0 | 0 | 0 | -1 | 0 | 0 | 0 | 0 | 0 | 0 | 1.3049 | -1.3054 | 0 | 1.7028 | 1.704 | 0 | -1.7034 | 0 | 0

## XYM3E
| dpde |  |  | e |  |  | estar |  |  | Sigma e random | [5 empty] | Covariance
Md | D | I | A | N | E | V | N | E | V | NN | EE | VV | NE | NV | EV | NN | EE | VV | NE | NV | EV
0 | 0 | 1 | SING | 0 | 0 | 0 | 0 | 0 | 0 | 0 | 0 | 0 | 0 | 0 | 0 | 0 | 0 | 0 | 0 | 0 | 0
100 | 0 | 1 | SING | 0.23939 | 0 | 0 | 0.15959 | 0 | 0 | 0.057307 | 0 | 0 | 0 | 0 | 0 | 0.02547 | 0 | 0 | 0 | 0 | 0
200 | 0 | 1 | SING | 0.15959 | 0 | 0 | 0.079796 | 0 | 0 | 0.082777 | 0 | 0 | 0 | 0 | 0 | 0.063675 | 0 | 0 | 0 | 0 | 0
300 | 0 | 1 | SING | 0.15959 | 0 | 0 | 0.079796 | 0 | 0 | 0.10825 | 0 | 0 | 0 | 0 | 0 | 0.089145 | 0 | 0 | 0 | 0 | 0
400 | 0 | 1 | SING | 0.15959 | 0 | 0 | 0.079796 | 0 | 0 | 0.13372 | 0 | 0 | 0 | 0 | 0 | 0.11461 | 0 | 0 | 0 | 0 | 0
500 | 0 | 1 | SING | 0.15959 | 0 | 0 | 0.079796 | 0 | 0 | 0.15919 | 0 | 0 | 0 | 0 | 0 | 0.14008 | 0 | 0 | 0 | 0 | 0
600 | 0 | 1 | SING | 0.15959 | 0 | 0 | 0.079796 | 0 | 0 | 0.18466 | 0 | 0 | 0 | 0 | 0 | 0.16555 | 0 | 0 | 0 | 0 | 0
700 | 0 | 1 | SING | 0.15959 | 0 | 0 | 0.079796 | 0 | 0 | 0.21013 | 0 | 0 | 0 | 0 | 0 | 0.19102 | 0 | 0 | 0 | 0 | 0
800 | 0 | 1 | SING | 0.15959 | 0 | 0 | 0.079796 | 0 | 0 | 0.2356 | 0 | 0 | 0 | 0 | 0 | 0.21649 | 0 | 0 | 0 | 0 | 0
900 | 0 | 1 | SING | 0.15959 | 0 | 0 | 0.079796 | 0 | 0 | 0.26107 | 0 | 0 | 0 | 0 | 0 | 0.24196 | 0 | 0 | 0 | 0 | 0
1000 | 0 | 1 | SING | 0.15959 | 0 | 0 | 0.079796 | 0 | 0 | 0.28654 | 0 | 0 | 0 | 0 | 0 | 0.26743 | 0 | 0 | 0 | 0 | 0
1100 | 0 | 1 | SING | 0.15959 | 0 | 0 | 0.079796 | 0 | 0 | 0.31201 | 0 | 0 | 0 | 0 | 0 | 0.2929 | 0 | 0 | 0 | 0 | 0
1200 | 0 | 1 | SING | 0.15959 | 0 | 0 | 0.079796 | 0 | 0 | 0.33748 | 0 | 0 | 0 | 0 | 0 | 0.31837 | 0 | 0 | 0 | 0 | 0
1300 | 0 | 1 | SING | 0.15959 | 0 | 0 | 0.079796 | 0 | 0 | 0.36295 | 0 | 0 | 0 | 0 | 0 | 0.34384 | 0 | 0 | 0 | 0 | 0
1400 | 0 | 1 | SING | 0.15959 | 0 | 0 | 0.079796 | 0 | 0 | 0.38842 | 0 | 0 | 0 | 0 | 0 | 0.36931 | 0 | 0 | 0 | 0 | 0
1500 | 0 | 1 | SING | 0.15959 | 0 | 0 | 0.079796 | 0 | 0 | 0.41389 | 0 | 0 | 0 | 0 | 0 | 0.39478 | 0 | 0 | 0 | 0 | 0
1600 | 0 | 1 | SING | 0.15959 | 0 | 0 | 0.079796 | 0 | 0 | 0.43936 | 0 | 0 | 0 | 0 | 0 | 0.42025 | 0 | 0 | 0 | 0 | 0
1700 | 0 | 1 | SING | 0.15959 | 0 | 0 | 0.079796 | 0 | 0 | 0.46483 | 0 | 0 | 0 | 0 | 0 | 0.44572 | 0 | 0 | 0 | 0 | 0
1800 | 0 | 1 | SING | 0.15959 | 0 | 0 | 0.079796 | 0 | 0 | 0.4903 | 0 | 0 | 0 | 0 | 0 | 0.47119 | 0 | 0 | 0 | 0 | 0
1900 | 0 | 1 | SING | 0.15959 | 0 | 0 | 0.079796 | 0 | 0 | 0.51577 | 0 | 0 | 0 | 0 | 0 | 0.49666 | 0 | 0 | 0 | 0 | 0
2000 | 0 | 1 | SING | 0.15959 | 0 | 0 | 0.079796 | 0 | 0 | 0.54124 | 0 | 0 | 0 | 0 | 0 | 0.52213 | 0 | 0 | 0 | 0 | 0
2100 | 0 | 0.99878 | -0.99939 | 0.1594 | -3.3888e-06 | -0.0055629 | 0.079699 | -1.6944e-06 | -0.0027815 | 0.56664 | 1.1484e-11 | 3.0946e-05 | -5.4017e-07 | -0.00088672 | 1.8852e-08 | 0.54759 | 2.871e-12 | 7.7365e-06 | -1.3504e-07 | -0.00022168 | 4.7129e-09
2200 | 0 | 0.99696 | -0.49909 | 0.15882 | -1.3526e-05 | -0.011099 | 0.079408 | -6.7631e-06 | -0.0055494 | 0.59187 | 1.9444e-10 | 0.00015413 | -2.6884e-06 | -0.0026494 | 1.6898e-07 | 0.57295 | 5.7224e-11 | 6.1742e-05 | -1.0772e-06 | -0.0013274 | 5.6383e-08
2300 | 0 | 0.99392 | -0.33205 | 0.15785 | -3.0326e-05 | -0.016581 | 0.078925 | -1.5163e-05 | -0.0082903 | 0.61678 | 1.1141e-09 | 0.00042904 | -7.4753e-06 | -0.0052666 | 6.7179e-07 | 0.5981 | 4.2436e-10 | 0.00022286 | -3.8851e-06 | -0.0033037 | 2.9468e-07
2400 | 0 | 0.98966 | -0.24832 | 0.1565 | -5.3644e-05 | -0.021981 | 0.078252 | -2.6822e-05 | -0.010991 | 0.64128 | 3.9918e-09 | 0.00091223 | -1.5871e-05 | -0.0087068 | 1.851e-06 | 0.62291 | 1.8335e-09 | 0.00054984 | -9.5742e-06 | -0.0061267 | 9.6659e-07
2500 | 0 | 0.98421 | -0.19792 | 0.15478 | -8.328e-05 | -0.027275 | 0.077392 | -4.164e-05 | -0.013638 | 0.66523 | 1.0927e-08 | 0.0016562 | -2.8761e-05 | -0.012929 | 4.1225e-06 | 0.64727 | 5.7257e-09 | 0.0010982 | -1.9093e-05 | -0.0097623 | 2.4188e-06
2600 | 0 | 0.97755 | -0.16419 | 0.1527 | -0.00011898 | -0.032436 | 0.076349 | -5.949e-05 | -0.016218 | 0.68855 | 2.5083e-08 | 0.0027083 | -4.6929e-05 | -0.017882 | 7.9817e-06 | 0.67106 | 1.4466e-08 | 0.0019192 | -3.3303e-05 | -0.014167 | 5.0873e-06
2700 | 0 | 0.9697 | -0.13997 | 0.15026 | -0.00016043 | -0.037439 | 0.075129 | -8.0216e-05 | -0.01872 | 0.71113 | 5.0822e-08 | 0.00411 | -7.1035e-05 | -0.023507 | 1.3988e-05 | 0.6942 | 3.1518e-08 | 0.0030587 | -5.2956e-05 | -0.019288 | 9.4833e-06
2800 | 0 | 0.96068 | -0.12171 | 0.14747 | -0.00020728 | -0.04226 | 0.073737 | -0.00010364 | -0.02113 | 0.73288 | 9.3785e-08 | 0.0058959 | -0.0001016 | -0.029739 | 2.2748e-05 | 0.71657 | 6.1563e-08 | 0.0045565 | -7.8677e-05 | -0.025065 | 1.6178e-05
2900 | 0 | 0.95048 | -0.10741 | 0.14436 | -0.0002591 | -0.046875 | 0.072181 | -0.00012955 | -0.023437 | 0.75372 | 1.6092e-07 | 0.0080931 | -0.00013901 | -0.036506 | 3.4893e-05 | 0.73809 | 1.1057e-07 | 0.0064452 | -0.00011095 | -0.031431 | 2.5784e-05
3000 | 0 | 0.93912 | -0.095886 | 0.14094 | -0.00031545 | -0.051261 | 0.070468 | -0.00015772 | -0.02563 | 0.77358 | 2.6042e-07 | 0.010721 | -0.00018347 | -0.043731 | 5.1063e-05 | 0.75868 | 1.858e-07 | 0.00875 | -0.00015012 | -0.038312 | 3.8935e-05
3100 | 0 | 0.92662 | -0.086379 | 0.13721 | -0.0003758 | -0.055398 | 0.068605 | -0.0001879 | -0.027699 | 0.79241 | 4.0165e-07 | 0.01379 | -0.00023503 | -0.051332 | 7.1882e-05 | 0.77829 | 2.9573e-07 | 0.011488 | -0.00019636 | -0.045631 | 5.6268e-05
3200 | 0 | 0.91299 | -0.078386 | 0.13321 | -0.00043963 | -0.059264 | 0.066603 | -0.00021981 | -0.029632 | 0.81015 | 5.9493e-07 | 0.017302 | -0.00029359 | -0.059226 | 9.7936e-05 | 0.79684 | 4.4997e-07 | 0.014668 | -0.00024967 | -0.053305 | 7.8395e-05
3300 | 0 | 0.89825 | -0.071555 | 0.12894 | -0.00050633 | -0.062842 | 0.064471 | -0.00025317 | -0.031421 | 0.82678 | 8.513e-07 | 0.021251 | -0.00035888 | -0.067329 | 0.00012975 | 0.81431 | 6.5902e-07 | 0.018289 | -0.00030991 | -0.061252 | 0.00010589
3400 | 0 | 0.88241 | -0.065636 | 0.12444 | -0.00057529 | -0.066114 | 0.062219 | -0.00028764 | -0.033057 | 0.84226 | 1.1823e-06 | 0.025622 | -0.00043047 | -0.075556 | 0.00016779 | 0.83065 | 9.3404e-07 | 0.022344 | -0.00037677 | -0.069386 | 0.00013926
3500 | 0 | 0.8655 | -0.060448 | 0.11972 | -0.00064583 | -0.069064 | 0.059859 | -0.00032292 | -0.034532 | 0.85659 | 1.5994e-06 | 0.030392 | -0.00050778 | -0.083824 | 0.00021239 | 0.84584 | 1.2865e-06 | 0.026815 | -0.00044979 | -0.077623 | 0.00017894
3600 | 0 | 0.84753 | -0.055851 | 0.1148 | -0.00071729 | -0.071677 | 0.057401 | -0.00035864 | -0.035838 | 0.86977 | 2.1139e-06 | 0.035529 | -0.00059013 | -0.092053 | 0.00026381 | 0.85989 | 1.728e-06 | 0.031676 | -0.00052837 | -0.085882 | 0.00022525
3700 | 0 | 0.84753 | -0.055851 | 0.1148 | -0.00071729 | -0.071677 | 0.057401 | -0.00035864 | -0.035838 | 0.88295 | 2.6284e-06 | 0.040667 | -0.00067248 | -0.10028 | 0.00031522 | 0.87307 | 2.2425e-06 | 0.036814 | -0.00061072 | -0.09411 | 0.00027666
3800 | 0 | 0.84753 | -0.055851 | 0.1148 | -0.00071729 | -0.071677 | 0.057401 | -0.00035864 | -0.035838 | 0.89613 | 3.1429e-06 | 0.045805 | -0.00075482 | -0.10851 | 0.00036663 | 0.88625 | 2.757e-06 | 0.041951 | -0.00069306 | -0.10234 | 0.00032807
3900 | 0 | 0.84753 | -0.055851 | 0.1148 | -0.00071729 | -0.071677 | 0.057401 | -0.00035864 | -0.035838 | 0.90931 | 3.6574e-06 | 0.050942 | -0.00083717 | -0.11674 | 0.00041805 | 0.89943 | 3.2715e-06 | 0.047089 | -0.00077541 | -0.11057 | 0.00037949
4000 | 0 | 0.84753 | -0.055851 | 0.1148 | -0.00071729 | -0.071677 | 0.057401 | -0.00035864 | -0.035838 | 0.92249 | 4.1719e-06 | 0.05608 | -0.00091951 | -0.12497 | 0.00046946 | 0.91261 | 3.786e-06 | 0.052227 | -0.00085775 | -0.1188 | 0.0004309
4100 | 0 | 0.84753 | -0.055851 | 0.1148 | -0.00071729 | -0.071677 | 0.057401 | -0.00035864 | -0.035838 | 0.93567 | 4.6864e-06 | 0.061217 | -0.0010019 | -0.1332 | 0.00052087 | 0.92579 | 4.3005e-06 | 0.057364 | -0.0009401 | -0.12702 | 0.00048231
4200 | 0 | 0.84753 | -0.055851 | 0.1148 | -0.00071729 | -0.071677 | 0.057401 | -0.00035864 | -0.035838 | 0.94885 | 5.2009e-06 | 0.066355 | -0.0010842 | -0.14142 | 0.00057228 | 0.93897 | 4.815e-06 | 0.062502 | -0.0010224 | -0.13525 | 0.00053372
4300 | 0 | 0.84753 | -0.055851 | 0.1148 | -0.00071729 | -0.071677 | 0.057401 | -0.00035864 | -0.035838 | 0.96203 | 5.7154e-06 | 0.071493 | -0.0011666 | -0.14965 | 0.0006237 | 0.95215 | 5.3295e-06 | 0.067639 | -0.0011048 | -0.14348 | 0.00058514
4400 | 0 | 0.84753 | -0.055851 | 0.1148 | -0.00071729 | -0.071677 | 0.057401 | -0.00035864 | -0.035838 | 0.97521 | 6.2299e-06 | 0.07663 | -0.0012489 | -0.15788 | 0.00067511 | 0.96532 | 5.844e-06 | 0.072777 | -0.0011871 | -0.15171 | 0.00063655
4500 | 0 | 0.84753 | -0.055851 | 0.1148 | -0.00071729 | -0.071677 | 0.057401 | -0.00035864 | -0.035838 | 0.98839 | 6.7444e-06 | 0.081768 | -0.0013312 | -0.16611 | 0.00072652 | 0.9785 | 6.3585e-06 | 0.077914 | -0.0012695 | -0.15994 | 0.00068796
4600 | 0 | 0.84753 | -0.055851 | 0.1148 | -0.00071729 | -0.071677 | 0.057401 | -0.00035864 | -0.035838 | 1.0016 | 7.2589e-06 | 0.086905 | -0.0014136 | -0.17434 | 0.00077794 | 0.99168 | 6.873e-06 | 0.083052 | -0.0013518 | -0.16817 | 0.00073938
4700 | 0 | 0.84753 | -0.055851 | 0.1148 | -0.00071729 | -0.071677 | 0.057401 | -0.00035864 | -0.035838 | 1.0147 | 7.7734e-06 | 0.092043 | -0.0014959 | -0.18257 | 0.00082935 | 1.0049 | 7.3875e-06 | 0.08819 | -0.0014342 | -0.1764 | 0.00079079
4800 | 0 | 0.84753 | -0.055851 | 0.1148 | -0.00071729 | -0.071677 | 0.057401 | -0.00035864 | -0.035838 | 1.0279 | 8.2879e-06 | 0.09718 | -0.0015783 | -0.1908 | 0.00088076 | 1.018 | 7.902e-06 | 0.093327 | -0.0015165 | -0.18463 | 0.0008422
4900 | 0 | 0.84753 | -0.055851 | 0.1148 | -0.00071729 | -0.071677 | 0.057401 | -0.00035864 | -0.035838 | 1.0411 | 8.8024e-06 | 0.10232 | -0.0016606 | -0.19903 | 0.00093218 | 1.0312 | 8.4165e-06 | 0.098465 | -0.0015989 | -0.19285 | 0.00089362
5000 | 0 | 0.84753 | -0.055851 | 0.1148 | -0.00071729 | -0.071677 | 0.057401 | -0.00035864 | -0.035838 | 1.0543 | 9.3169e-06 | 0.10746 | -0.001743 | -0.20725 | 0.00098359 | 1.0444 | 8.931e-06 | 0.1036 | -0.0016812 | -0.20108 | 0.00094503
5100 | 0 | 0.84549 | -0.21644 | 0.11647 | -0.0026267 | -0.070423 | 0.058237 | -0.0013134 | -0.035211 | 1.0679 | 1.6216e-05 | 0.11241 | -0.0020489 | -0.21546 | 0.0011686 | 1.0577 | 1.1042e-05 | 0.1087 | -0.0018195 | -0.2093 | 0.0010298
5200 | 0 | 0.83248 | -0.38199 | 0.11789 | -0.0044319 | -0.068764 | 0.058946 | -0.0022159 | -0.034382 | 1.0818 | 3.5858e-05 | 0.11714 | -0.0025714 | -0.22356 | 0.0014733 | 1.0713 | 2.1127e-05 | 0.1136 | -0.0021795 | -0.21748 | 0.0012448
5300 | 0 | 0.80858 | -0.54343 | 0.11906 | -0.006099 | -0.066713 | 0.059529 | -0.0030495 | -0.033357 | 1.0959 | 7.3056e-05 | 0.12159 | -0.0032975 | -0.23151 | 0.0018802 | 1.0853 | 4.5158e-05 | 0.11826 | -0.0027529 | -0.22555 | 0.001575
5400 | 0 | 0.77435 | -0.69163 | 0.11991 | -0.0076097 | -0.064313 | 0.059954 | -0.0038048 | -0.032157 | 1.1103 | 0.00013096 | 0.12573 | -0.00421 | -0.23922 | 0.0023696 | 1.0995 | 8.7533e-05 | 0.12263 | -0.0035256 | -0.23343 | 0.0020026
5500 | 0 | 0.73137 | -0.81924 | 0.075611 | -0.0056088 | -0.038652 | 0.060229 | -0.0044677 | -0.030788 | 1.116 | 0.00016242 | 0.12722 | -0.0046341 | -0.24214 | 0.0025864 | 1.1139 | 0.00015092 | 0.12668 | -0.0044791 | -0.24107 | 0.0025072
5525.54 | 0 | 0.81512 | -0.96118 | 0.068317 | -0.0052375 | -0.034468 | 0.017448 | -0.0013377 | -0.0088031 | 1.1207 | 0.00018985 | 0.12841 | -0.0049919 | -0.24449 | 0.0027669 | 1.1163 | 0.00016421 | 0.1273 | -0.0046574 | -0.24229 | 0.0025982
5600 | 0 | 0.68788 | -0.96023 | 0.10717 | -0.0083625 | -0.050135 | 0.045739 | -0.0035691 | -0.021398 | 1.1322 | 0.00025978 | 0.13093 | -0.0058881 | -0.24987 | 0.0031862 | 1.1228 | 0.00020259 | 0.12887 | -0.0051551 | -0.24547 | 0.0028433
5700 | 0 | 0.63672 | -1.1014 | 0.12552 | -0.0098238 | -0.05267 | 0.062762 | -0.0049119 | -0.026335 | 1.1479 | 0.00035629 | 0.1337 | -0.0071212 | -0.25648 | 0.0037036 | 1.1361 | 0.00028391 | 0.13162 | -0.0061963 | -0.25152 | 0.0033155
5800 | 0 | 0.57638 | -1.2247 | 0.12771 | -0.0097881 | -0.047541 | 0.063856 | -0.0048941 | -0.023771 | 1.1642 | 0.0004521 | 0.13596 | -0.0083713 | -0.26255 | 0.0041689 | 1.152 | 0.00038024 | 0.13427 | -0.0074337 | -0.258 | 0.0038199
5900 | 0 | 0.50884 | -1.3225 | 0.12937 | -0.009484 | -0.042164 | 0.064683 | -0.004742 | -0.021082 | 1.181 | 0.00054204 | 0.13774 | -0.0095982 | -0.26801 | 0.0045688 | 1.1684 | 0.00047458 | 0.1364 | -0.008678 | -0.26391 | 0.0042689
6000 | 0 | 0.43634 | -1.3906 | 0.09856 | -0.0067333 | -0.027634 | 0.065237 | -0.0044568 | -0.018291 | 1.1907 | 0.00058738 | 0.1385 | -0.010262 | -0.27073 | 0.0047549 | 1.1852 | 0.00056191 | 0.13807 | -0.0098889 | -0.2692 | 0.0046503
6051.08 | 0 | 0.39813 | -1.413 | 0.065405 | -0.0042624 | -0.016835 | 0.033409 | -0.0021772 | -0.0085995 | 1.195 | 0.00060555 | 0.13879 | -0.010541 | -0.27183 | 0.0048267 | 1.1918 | 0.00059212 | 0.13858 | -0.010335 | -0.27102 | 0.0047736
6100 | 0 | 0.36333 | -1.4641 | 0.098354 | -0.0058245 | -0.022688 | 0.032309 | -0.0019133 | -0.0074529 | 1.2046 | 0.00063947 | 0.1393 | -0.011113 | -0.27406 | 0.0049588 | 1.196 | 0.00060921 | 0.13884 | -0.010602 | -0.27207 | 0.0048409
6200 | 0 | 0.28655 | -1.5507 | 0.13417 | -0.0062627 | -0.023745 | 0.067083 | -0.0031314 | -0.011872 | 1.2226 | 0.0006787 | 0.13986 | -0.011954 | -0.27725 | 0.0051075 | 1.2091 | 0.00064928 | 0.13944 | -0.011324 | -0.27486 | 0.004996
6300 | 0 | 0.20421 | -1.6086 | 0.13551 | -0.0045547 | -0.016843 | 0.067753 | -0.0022774 | -0.0084217 | 1.241 | 0.00069944 | 0.14015 | -0.012571 | -0.27953 | 0.0051842 | 1.2272 | 0.00068388 | 0.13993 | -0.012108 | -0.27782 | 0.0051267
6400 | 0 | 0.11918 | -1.6344 | 0.13611 | -0.0027259 | -0.0098558 | 0.068056 | -0.0013629 | -0.0049279 | 1.2595 | 0.00070687 | 0.14024 | -0.012942 | -0.28087 | 0.0052111 | 1.2456 | 0.0007013 | 0.14017 | -0.012664 | -0.27987 | 0.0051909
6500 | 0 | 0.034047 | -1.6267 | 0.12006 | -0.00070917 | -0.0025115 | 0.067978 | -0.00040152 | -0.001422 | 1.2739 | 0.00070737 | 0.14025 | -0.013027 | -0.28117 | 0.0052129 | 1.2642 | 0.00070703 | 0.14025 | -0.012969 | -0.28097 | 0.0052117
6576.62 | 0 | -0.029596 | -1.5994 | 0.067659 | 0.00035864 | 0.0012515 | 0.05184 | 0.00027479 | 0.0009589 | 1.2785 | 0.0007075 | 0.14025 | -0.013003 | -0.28109 | 0.0052133 | 1.2766 | 0.00070745 | 0.14025 | -0.013013 | -0.28112 | 0.0052131
6600 | 0 | -0.057923 | -1.9037 | 0.099017 | 0.00085721 | 0.0030093 | 0.018763 | 0.00016244 | 0.00057025 | 1.2883 | 0.00070824 | 0.14026 | -0.012918 | -0.28079 | 0.0052159 | 1.2789 | 0.00070753 | 0.14025 | -0.013 | -0.28108 | 0.0052134
6700 | 0 | -0.13283 | -1.6202 | 0.13578 | 0.0030611 | 0.011035 | 0.067891 | 0.0015305 | 0.0055177 | 1.3068 | 0.00071761 | 0.14038 | -0.012502 | -0.27929 | 0.0052497 | 1.2929 | 0.00071058 | 0.14029 | -0.012814 | -0.28042 | 0.0052243
6800 | 0 | -0.21736 | -1.6015 | 0.13534 | 0.0048316 | 0.017934 | 0.067671 | 0.0024158 | 0.0089668 | 1.3251 | 0.00074095 | 0.1407 | -0.011848 | -0.27686 | 0.0053363 | 1.3113 | 0.00072344 | 0.14046 | -0.012339 | -0.27868 | 0.0052713
6900 | 0 | -0.29996 | -1.5489 | 0.13415 | 0.0064684 | 0.02477 | 0.067073 | 0.0032342 | 0.012385 | 1.3431 | 0.00078279 | 0.14132 | -0.010981 | -0.27354 | 0.0054965 | 1.3296 | 0.00075141 | 0.14086 | -0.011631 | -0.27603 | 0.0053764
7000 | 0 | -0.37745 | -1.4663 | 0.13223 | 0.0079359 | 0.031429 | 0.066116 | 0.003968 | 0.015715 | 1.3606 | 0.00084577 | 0.14231 | -0.0099312 | -0.26939 | 0.005746 | 1.3474 | 0.00079854 | 0.14157 | -0.010718 | -0.2725 | 0.0055589
7100 | 0 | -0.44794 | -1.3595 | 0.066212 | 0.0047088 | 0.019345 | 0.064812 | 0.0046093 | 0.018936 | 1.3649 | 0.00086795 | 0.14268 | -0.0096195 | -0.2681 | 0.0058371 | 1.3648 | 0.00086702 | 0.14266 | -0.0096325 | -0.26816 | 0.0058333
7102.16 | 0 | -1.7514 | -5.2893 | 0.25248 | 0.01801 | 0.074061 | 0.0054536 | 0.00038901 | 0.0015997 | 1.4287 | 0.0011923 | 0.14817 | -0.0050723 | -0.24941 | 0.0071709 | 1.365 | 0.0008681 | 0.14268 | -0.0096173 | -0.2681 | 0.0058377
7200 | 0 | -0.51911 | -1.3274 | 0.12833 | 0.0092882 | 0.042147 | 0.063464 | 0.0045934 | 0.020843 | 1.4452 | 0.0012786 | 0.14994 | -0.0038804 | -0.244 | 0.0075623 | 1.4327 | 0.0012134 | 0.1486 | -0.0047808 | -0.24808 | 0.0072666
7300 | 0 | -0.58909 | -1.2628 | 0.12942 | 0.00929 | 0.047163 | 0.06471 | 0.004645 | 0.023582 | 1.4619 | 0.0013649 | 0.15217 | -0.0026781 | -0.23789 | 0.0080005 | 1.4493 | 0.0013001 | 0.1505 | -0.0035798 | -0.24247 | 0.0076719
7400 | 0 | -0.65514 | -1.1624 | 0.12866 | 0.0089333 | 0.051517 | 0.064328 | 0.0044666 | 0.025759 | 1.4785 | 0.0014447 | 0.15482 | -0.0015288 | -0.23127 | 0.0084607 | 1.466 | 0.0013848 | 0.15283 | -0.0023908 | -0.23624 | 0.0081155
7500 | 0 | -0.71437 | -1.0277 | 0.12743 | 0.0083301 | 0.055638 | 0.063716 | 0.004165 | 0.027819 | 1.4947 | 0.0015141 | 0.15792 | -0.00046724 | -0.22418 | 0.0089242 | 1.4825 | 0.001462 | 0.15559 | -0.0012634 | -0.22949 | 0.0085766
7600 | 0 | -0.76429 | -0.86634 | 0.12581 | 0.0074807 | 0.059451 | 0.062906 | 0.0037404 | 0.029725 | 1.5105 | 0.00157 | 0.16145 | 0.00047393 | -0.2167 | 0.0093689 | 1.4987 | 0.0015281 | 0.1588 | -0.00023195 | -0.22231 | 0.0090354
7700 | 0 | -0.80292 | -0.68745 | 0.12378 | 0.0064062 | 0.062944 | 0.06189 | 0.0032031 | 0.031472 | 1.5259 | 0.0016111 | 0.16541 | 0.0012669 | -0.2089 | 0.0097721 | 1.5144 | 0.0015803 | 0.16244 | 0.00067217 | -0.21475 | 0.0094697
7800 | 0 | -0.82943 | -0.5027 | 0.12139 | 0.0051147 | 0.066066 | 0.060693 | 0.0025573 | 0.033033 | 1.5406 | 0.0016372 | 0.16978 | 0.0018877 | -0.20088 | 0.01011 | 1.5295 | 0.0016176 | 0.1665 | 0.0014221 | -0.2069 | 0.0098566
7900 | 0 | -0.84371 | -0.32383 | 0.11868 | 0.0036321 | 0.068765 | 0.059341 | 0.0018161 | 0.034382 | 1.5547 | 0.0016504 | 0.17451 | 0.0023188 | -0.19272 | 0.01036 | 1.5441 | 0.0016405 | 0.17096 | 0.0019955 | -0.19884 | 0.010172
8000 | 0 | -0.8464 | -0.15922 | 0.11565 | 0.0019877 | 0.071041 | 0.057824 | 0.00099385 | 0.03552 | 1.568 | 0.0016544 | 0.17955 | 0.0025487 | -0.18451 | 0.010501 | 1.558 | 0.0016514 | 0.17577 | 0.0023763 | -0.19067 | 0.010395
8100 | 0 | -0.83892 | -0.014529 | 0.11233 | 0.00020321 | 0.07286 | 0.056165 | 0.0001016 | 0.03643 | 1.5807 | 0.0016544 | 0.18486 | 0.0025715 | -0.17632 | 0.010516 | 1.5712 | 0.0016544 | 0.18088 | 0.0025544 | -0.18246 | 0.010505
8200 | 0 | -0.82288 | 0.10747 | 0.10878 | -0.0016901 | 0.074194 | 0.054389 | -0.00084503 | 0.037097 | 1.5925 | 0.0016573 | 0.19037 | 0.0023877 | -0.16825 | 0.01039 | 1.5836 | 0.0016551 | 0.18624 | 0.0025255 | -0.17431 | 0.010484
8300 | 0 | -0.79986 | 0.20653 | 0.10501 | -0.0036582 | 0.075032 | 0.052505 | -0.0018291 | 0.037516 | 1.6035 | 0.0016706 | 0.196 | 0.0020035 | -0.16037 | 0.010116 | 1.5953 | 0.0016606 | 0.19177 | 0.0022916 | -0.16628 | 0.010322
8400 | 0 | -0.77138 | 0.28372 | 0.10105 | -0.0056605 | 0.075368 | 0.050525 | -0.0028302 | 0.037684 | 1.6137 | 0.0017027 | 0.20168 | 0.0014315 | -0.15276 | 0.0096893 | 1.6061 | 0.0016787 | 0.19742 | 0.0018605 | -0.15847 | 0.010009
8500 | 0 | -0.73884 | 0.34166 | 0.096953 | -0.007661 | 0.075192 | 0.048477 | -0.0038305 | 0.037596 | 1.6231 | 0.0017614 | 0.20733 | 0.00068877 | -0.14547 | 0.0091133 | 1.6161 | 0.0017174 | 0.20309 | 0.0012458 | -0.15094 | 0.0095453
8600 | 0 | -0.70313 | 0.38287 | 0.092699 | -0.0096281 | 0.074516 | 0.046349 | -0.004814 | 0.037258 | 1.6317 | 0.0018541 | 0.21288 | -0.00020374 | -0.13856 | 0.0083958 | 1.6253 | 0.0017846 | 0.20872 | 0.00046564 | -0.14374 | 0.0089339
8700 | 0 | -0.66515 | 0.41005 | 0.088324 | -0.011524 | 0.073339 | 0.044162 | -0.0057618 | 0.03667 | 1.6395 | 0.0019869 | 0.21826 | -0.0012216 | -0.13208 | 0.0075507 | 1.6337 | 0.0018873 | 0.21423 | -0.00045819 | -0.13694 | 0.0081846
8800 | 0 | -0.62583 | 0.42571 | 0.083895 | -0.013302 | 0.071676 | 0.041947 | -0.0066508 | 0.035838 | 1.6466 | 0.0021638 | 0.2234 | -0.0023375 | -0.12607 | 0.0065973 | 1.6413 | 0.0020311 | 0.21955 | -0.0015005 | -0.13058 | 0.0073124
8900 | 0 | -0.58551 | 0.43157 | 0.079369 | -0.014929 | 0.06955 | 0.039684 | -0.0074646 | 0.034775 | 1.6529 | 0.0023867 | 0.22824 | -0.0035224 | -0.12055 | 0.005559 | 1.6481 | 0.0022195 | 0.22461 | -0.0026337 | -0.12469 | 0.0063377
9000 | 0 | -0.54465 | 0.42978 | 0.074799 | -0.016373 | 0.066975 | 0.0374 | -0.0081866 | 0.033488 | 1.6585 | 0.0026548 | 0.23272 | -0.0047471 | -0.11554 | 0.0044624 | 1.6543 | 0.0024537 | 0.22936 | -0.0038286 | -0.1193 | 0.0052848
9100 | 0 | -0.50369 | 0.42169 | 0.070198 | -0.017595 | 0.063987 | 0.035099 | -0.0087977 | 0.031994 | 1.6634 | 0.0029644 | 0.23682 | -0.0059823 | -0.11105 | 0.0033365 | 1.6597 | 0.0027322 | 0.23374 | -0.0050559 | -0.11442 | 0.0041809
9200 | 0 | -0.46288 | 0.40865 | 0.065589 | -0.018567 | 0.060616 | 0.032794 | -0.0092835 | 0.030308 | 1.6677 | 0.0033091 | 0.24049 | -0.0072 | -0.10707 | 0.002211 | 1.6645 | 0.0030505 | 0.23773 | -0.0062867 | -0.11005 | 0.0030551
9300 | 0 | -0.42241 | 0.39143 | 0.060503 | -0.019115 | 0.056474 | 0.03048 | -0.0096299 | 0.02845 | 1.6714 | 0.0036745 | 0.24368 | -0.0083566 | -0.10365 | 0.0011315 | 1.6686 | 0.0034018 | 0.2413 | -0.0074936 | -0.1062 | 0.0019371
9398.5 | 0 | -0.38302 | 0.37111 | 0.028192 | -0.009823 | 0.026469 | 0.027769 | -0.0096757 | 0.026072 | 1.6721 | 0.003771 | 0.24438 | -0.0086335 | -0.10291 | 0.00087151 | 1.6721 | 0.0037681 | 0.24436 | -0.0086252 | -0.10293 | 0.00087925
9400 | 0 | -1.7913 | 1.7356 | 0.13382 | -0.046629 | 0.12565 | 0.0019777 | -0.0006891 | 0.0018568 | 1.6901 | 0.0059453 | 0.26017 | -0.014874 | -0.086094 | -0.0049873 | 1.6722 | 0.0037715 | 0.24438 | -0.0086349 | -0.10291 | 0.00087023
9500 | 0 | -0.38302 | 0.37111 | 0.056383 | -0.019646 | 0.052938 | 0.028192 | -0.009823 | 0.026469 | 1.6932 | 0.0063312 | 0.26297 | -0.015981 | -0.083109 | -0.0060273 | 1.6909 | 0.0060418 | 0.26087 | -0.015151 | -0.085348 | -0.0052473
9600 | 0 | -0.38302 | 0.37111 | 0.056383 | -0.019646 | 0.052938 | 0.028192 | -0.009823 | 0.026469 | 1.6964 | 0.0067172 | 0.26577 | -0.017089 | -0.080125 | -0.0070673 | 1.694 | 0.0064277 | 0.26367 | -0.016258 | -0.082363 | -0.0062873
9700 | 0 | -0.38302 | 0.37111 | 0.056383 | -0.019646 | 0.052938 | 0.028192 | -0.009823 | 0.026469 | 1.6996 | 0.0071032 | 0.26857 | -0.018197 | -0.07714 | -0.0081074 | 1.6972 | 0.0068137 | 0.26647 | -0.017366 | -0.079378 | -0.0073274
9800 | 0 | -0.38302 | 0.37111 | 0.056383 | -0.019646 | 0.052938 | 0.028192 | -0.009823 | 0.026469 | 1.7028 | 0.0074891 | 0.27138 | -0.019304 | -0.074155 | -0.0091474 | 1.7004 | 0.0071997 | 0.26927 | -0.018474 | -0.076394 | -0.0083674
9900 | 0 | -0.38302 | 0.37111 | 0.056383 | -0.019646 | 0.052938 | 0.028192 | -0.009823 | 0.026469 | 1.706 | 0.0078751 | 0.27418 | -0.020412 | -0.07117 | -0.010187 | 1.7036 | 0.0075856 | 0.27208 | -0.019581 | -0.073409 | -0.0094074
10000 | 0 | -0.38302 | 0.37111 | 0.056383 | -0.019646 | 0.052938 | 0.028192 | -0.009823 | 0.026469 | 1.7091 | 0.0082611 | 0.27698 | -0.02152 | -0.068185 | -0.011227 | 1.7067 | 0.0079716 | 0.27488 | -0.020689 | -0.070424 | -0.010447
10100 | 0 | -0.38302 | 0.37111 | 0.056383 | -0.019646 | 0.052938 | 0.028192 | -0.009823 | 0.026469 | 1.7123 | 0.008647 | 0.27978 | -0.022628 | -0.0652 | -0.012267 | 1.7099 | 0.0083576 | 0.27768 | -0.021797 | -0.067439 | -0.011487
10200 | 0 | -0.38302 | 0.37111 | 0.056383 | -0.019646 | 0.052938 | 0.028192 | -0.009823 | 0.026469 | 1.7155 | 0.009033 | 0.28259 | -0.023735 | -0.062216 | -0.013307 | 1.7131 | 0.0087435 | 0.28048 | -0.022904 | -0.064454 | -0.012527
10300 | 0 | -0.38302 | 0.37111 | 0.056383 | -0.019646 | 0.052938 | 0.028192 | -0.009823 | 0.026469 | 1.7187 | 0.009419 | 0.28539 | -0.024843 | -0.059231 | -0.014348 | 1.7163 | 0.0091295 | 0.28329 | -0.024012 | -0.061469 | -0.013567
10400 | 0 | -0.38302 | 0.37111 | 0.056383 | -0.019646 | 0.052938 | 0.028192 | -0.009823 | 0.026469 | 1.7218 | 0.0098049 | 0.28819 | -0.025951 | -0.056246 | -0.015388 | 1.7195 | 0.0095155 | 0.28609 | -0.02512 | -0.058485 | -0.014608
10500 | 0 | -0.38302 | 0.37111 | 0.056383 | -0.019646 | 0.052938 | 0.028192 | -0.009823 | 0.026469 | 1.725 | 0.010191 | 0.29099 | -0.027058 | -0.053261 | -0.016428 | 1.7226 | 0.0099014 | 0.28889 | -0.026228 | -0.0555 | -0.015648
10600 | 0 | -0.38302 | 0.37111 | 0.056383 | -0.019646 | 0.052938 | 0.028192 | -0.009823 | 0.026469 | 1.7282 | 0.010577 | 0.2938 | -0.028166 | -0.050276 | -0.017468 | 1.7258 | 0.010287 | 0.29169 | -0.027335 | -0.052515 | -0.016688
10700 | 0 | -0.38302 | 0.37111 | 0.056383 | -0.019646 | 0.052938 | 0.028192 | -0.009823 | 0.026469 | 1.7314 | 0.010963 | 0.2966 | -0.029274 | -0.047292 | -0.018508 | 1.729 | 0.010673 | 0.2945 | -0.028443 | -0.04953 | -0.017728
10800 | 0 | -0.38302 | 0.37111 | 0.056383 | -0.019646 | 0.052938 | 0.028192 | -0.009823 | 0.026469 | 1.7346 | 0.011349 | 0.2994 | -0.030381 | -0.044307 | -0.019548 | 1.7322 | 0.011059 | 0.2973 | -0.029551 | -0.046545 | -0.018768
10900 | 0 | -0.38302 | 0.37111 | 0.056383 | -0.019646 | 0.052938 | 0.028192 | -0.009823 | 0.026469 | 1.7377 | 0.011735 | 0.3022 | -0.031489 | -0.041322 | -0.020588 | 1.7354 | 0.011445 | 0.3001 | -0.030658 | -0.043561 | -0.019808
11000 | 0 | -0.38302 | 0.37111 | 0.056383 | -0.019646 | 0.052938 | 0.028192 | -0.009823 | 0.026469 | 1.7409 | 0.012121 | 0.30501 | -0.032597 | -0.038337 | -0.021628 | 1.7385 | 0.011831 | 0.3029 | -0.031766 | -0.040576 | -0.020848
11100 | 0 | -0.38302 | 0.37111 | 0.056383 | -0.019646 | 0.052938 | 0.028192 | -0.009823 | 0.026469 | 1.7441 | 0.012507 | 0.30781 | -0.033705 | -0.035352 | -0.022668 | 1.7417 | 0.012217 | 0.30571 | -0.032874 | -0.037591 | -0.021888
11200 | 0 | -0.38302 | 0.37111 | 0.056383 | -0.019646 | 0.052938 | 0.028192 | -0.009823 | 0.026469 | 1.7473 | 0.012893 | 0.31061 | -0.034812 | -0.032367 | -0.023708 | 1.7449 | 0.012603 | 0.30851 | -0.033982 | -0.034606 | -0.022928
11300 | 0 | -0.38302 | 0.37111 | 0.056383 | -0.019646 | 0.052938 | 0.028192 | -0.009823 | 0.026469 | 1.7505 | 0.013279 | 0.31341 | -0.03592 | -0.029383 | -0.024748 | 1.7481 | 0.012989 | 0.31131 | -0.035089 | -0.031621 | -0.023968
11400 | 0 | -0.38302 | 0.37111 | 0.056383 | -0.019646 | 0.052938 | 0.028192 | -0.009823 | 0.026469 | 1.7536 | 0.013665 | 0.31622 | -0.037028 | -0.026398 | -0.025788 | 1.7513 | 0.013375 | 0.31411 | -0.036197 | -0.028636 | -0.025008
11500 | 0 | -0.38302 | 0.37111 | 0.056383 | -0.019646 | 0.052938 | 0.028192 | -0.009823 | 0.026469 | 1.7568 | 0.014051 | 0.31902 | -0.038135 | -0.023413 | -0.026828 | 1.7544 | 0.013761 | 0.31692 | -0.037305 | -0.025652 | -0.026048
11600 | 0 | -0.38302 | 0.37111 | 0.056383 | -0.019646 | 0.052938 | 0.028192 | -0.009823 | 0.026469 | 1.76 | 0.014437 | 0.32182 | -0.039243 | -0.020428 | -0.027868 | 1.7576 | 0.014147 | 0.31972 | -0.038412 | -0.022667 | -0.027088
11700 | 0 | -0.38302 | 0.37111 | 0.056383 | -0.019646 | 0.052938 | 0.028192 | -0.009823 | 0.026469 | 1.7632 | 0.014823 | 0.32462 | -0.040351 | -0.017443 | -0.028908 | 1.7608 | 0.014533 | 0.32252 | -0.03952 | -0.019682 | -0.028128
11800 | 0 | -0.38302 | 0.37111 | 0.056383 | -0.019646 | 0.052938 | 0.028192 | -0.009823 | 0.026469 | 1.7664 | 0.015208 | 0.32743 | -0.041459 | -0.014459 | -0.029948 | 1.764 | 0.014919 | 0.32532 | -0.040628 | -0.016697 | -0.029168
11900 | 0 | -0.38302 | 0.37111 | 0.056383 | -0.019646 | 0.052938 | 0.028192 | -0.009823 | 0.026469 | 1.7695 | 0.015594 | 0.33023 | -0.042566 | -0.011474 | -0.030988 | 1.7671 | 0.015305 | 0.32813 | -0.041735 | -0.013712 | -0.030208
12000 | 0 | -0.38302 | 0.37111 | 0.056383 | -0.019646 | 0.052938 | 0.028192 | -0.009823 | 0.026469 | 1.7727 | 0.01598 | 0.33303 | -0.043674 | -0.0084889 | -0.032028 | 1.7703 | 0.015691 | 0.33093 | -0.042843 | -0.010728 | -0.031248
12100 | 0 | -0.38302 | 0.37111 | 0.056383 | -0.019646 | 0.052938 | 0.028192 | -0.009823 | 0.026469 | 1.7759 | 0.016366 | 0.33583 | -0.044782 | -0.0055041 | -0.033068 | 1.7735 | 0.016077 | 0.33373 | -0.043951 | -0.0077427 | -0.032288
12200 | 0 | -0.38302 | 0.37111 | 0.056383 | -0.019646 | 0.052938 | 0.028192 | -0.009823 | 0.026469 | 1.7791 | 0.016752 | 0.33864 | -0.045889 | -0.0025193 | -0.034108 | 1.7767 | 0.016463 | 0.33653 | -0.045059 | -0.0047579 | -0.033328
12300 | 0 | -0.38302 | 0.37111 | 0.056383 | -0.019646 | 0.052938 | 0.028192 | -0.009823 | 0.026469 | 1.7822 | 0.017138 | 0.34144 | -0.046997 | 0.00046554 | -0.035148 | 1.7799 | 0.016849 | 0.33934 | -0.046166 | -0.0017731 | -0.034368
12400 | 0 | -0.38302 | 0.37111 | 0.056383 | -0.019646 | 0.052938 | 0.028192 | -0.009823 | 0.026469 | 1.7854 | 0.017524 | 0.34424 | -0.048105 | 0.0034504 | -0.036188 | 1.783 | 0.017235 | 0.34214 | -0.047274 | 0.0012117 | -0.035408
12500 | 0 | -0.38302 | 0.37111 | -3.4958 | 1.2181 | -3.2822 | 0.028192 | -0.009823 | 0.026469 | 14.0058 | 1.5012 | 11.1168 | -4.3061 | 11.4771 | -4.034 | 1.7862 | 0.017621 | 0.34494 | -0.048382 | 0.0041966 | -0.036448
0 | 0 | #NUM! | SING | -9.9746 | 0 | 0 | -9.9746 | 0 | 0 | 113.4975 | 1.5012 | 11.1168 | -4.3061 | 11.4771 | -4.034 | 113.4975 | 1.5012 | 11.1168 | -4.3061 | 11.4771 | -4.034
0 | 0 | #DIV/0! | SING | 0 | 0 | 0 | 0 | 0 | 0 | 113.4975 | 1.5012 | 11.1168 | -4.3061 | 11.4771 | -4.034 | 113.4975 | 1.5012 | 11.1168 | -4.3061 | 11.4771 | -4.034
0 | 0 | #DIV/0! | SING | 0 | 0 | 0 | 0 | 0 | 0 | 113.4975 | 1.5012 | 11.1168 | -4.3061 | 11.4771 | -4.034 | 113.4975 | 1.5012 | 11.1168 | -4.3061 | 11.4771 | -4.034
0 | 0 | #DIV/0! | SING | 0 | 0 | 0 | 0 | 0 | 0 | 113.4975 | 1.5012 | 11.1168 | -4.3061 | 11.4771 | -4.034 | 113.4975 | 1.5012 | 11.1168 | -4.3061 | 11.4771 | -4.034
0 | 0 | #DIV/0! | SING | 0 | 0 | 0 | 0 | 0 | 0 | 113.4975 | 1.5012 | 11.1168 | -4.3061 | 11.4771 | -4.034 | 113.4975 | 1.5012 | 11.1168 | -4.3061 | 11.4771 | -4.034
0 | 0 | #DIV/0! | SING | 0 | 0 | 0 | 0 | 0 | 0 | 113.4975 | 1.5012 | 11.1168 | -4.3061 | 11.4771 | -4.034 | 113.4975 | 1.5012 | 11.1168 | -4.3061 | 11.4771 | -4.034
0 | 0 | #DIV/0! | SING | 0 | 0 | 0 | 0 | 0 | 0 | 113.4975 | 1.5012 | 11.1168 | -4.3061 | 11.4771 | -4.034 | 113.4975 | 1.5012 | 11.1168 | -4.3061 | 11.4771 | -4.034
0 | 0 | #DIV/0! | SING | 0 | 0 | 0 | 0 | 0 | 0 | 113.4975 | 1.5012 | 11.1168 | -4.3061 | 11.4771 | -4.034 | 113.4975 | 1.5012 | 11.1168 | -4.3061 | 11.4771 | -4.034
0 | 0 | #DIV/0! | SING | 0 | 0 | 0 | 0 | 0 | 0 | 113.4975 | 1.5012 | 11.1168 | -4.3061 | 11.4771 | -4.034 | 113.4975 | 1.5012 | 11.1168 | -4.3061 | 11.4771 | -4.034
0 | 0 | #DIV/0! | SING | 0 | 0 | 0 | 0 | 0 | 0 | 113.4975 | 1.5012 | 11.1168 | -4.3061 | 11.4771 | -4.034 | 113.4975 | 1.5012 | 11.1168 | -4.3061 | 11.4771 | -4.034
0 | 0 | #DIV/0! | SING | 0 | 0 | 0 | 0 | 0 | 0 | 113.4975 | 1.5012 | 11.1168 | -4.3061 | 11.4771 | -4.034 | 113.4975 | 1.5012 | 11.1168 | -4.3061 | 11.4771 | -4.034
0 | 0 | #DIV/0! | SING | 0 | 0 | 0 | 0 | 0 | 0 | 113.4975 | 1.5012 | 11.1168 | -4.3061 | 11.4771 | -4.034 | 113.4975 | 1.5012 | 11.1168 | -4.3061 | 11.4771 | -4.034
0 | 0 | #DIV/0! | SING | 0 | 0 | 0 | 0 | 0 | 0 | 113.4975 | 1.5012 | 11.1168 | -4.3061 | 11.4771 | -4.034 | 113.4975 | 1.5012 | 11.1168 | -4.3061 | 11.4771 | -4.034
0 | 0 | #DIV/0! | SING | 0 | 0 | 0 | 0 | 0 | 0 | 113.4975 | 1.5012 | 11.1168 | -4.3061 | 11.4771 | -4.034 | 113.4975 | 1.5012 | 11.1168 | -4.3061 | 11.4771 | -4.034
0 | 0 | #DIV/0! | SING | 0 | 0 | 0 | 0 | 0 | 0 | 113.4975 | 1.5012 | 11.1168 | -4.3061 | 11.4771 | -4.034 | 113.4975 | 1.5012 | 11.1168 | -4.3061 | 11.4771 | -4.034
0 | 0 | #DIV/0! | SING | 0 | 0 | 0 | 0 | 0 | 0 | 113.4975 | 1.5012 | 11.1168 | -4.3061 | 11.4771 | -4.034 | 113.4975 | 1.5012 | 11.1168 | -4.3061 | 11.4771 | -4.034
0 | 0 | #DIV/0! | SING | 0 | 0 | 0 | 0 | 0 | 0 | 113.4975 | 1.5012 | 11.1168 | -4.3061 | 11.4771 | -4.034 | 113.4975 | 1.5012 | 11.1168 | -4.3061 | 11.4771 | -4.034
0 | 0 | #DIV/0! | SING | 0 | 0 | 0 | 0 | 0 | 0 | 113.4975 | 1.5012 | 11.1168 | -4.3061 | 11.4771 | -4.034 | 113.4975 | 1.5012 | 11.1168 | -4.3061 | 11.4771 | -4.034
0 | 0 | #DIV/0! | SING | 0 | 0 | 0 | 0 | 0 | 0 | 113.4975 | 1.5012 | 11.1168 | -4.3061 | 11.4771 | -4.034 | 113.4975 | 1.5012 | 11.1168 | -4.3061 | 11.4771 | -4.034
0 | 0 | #DIV/0! | SING | 0 | 0 | 0 | 0 | 0 | 0 | 113.4975 | 1.5012 | 11.1168 | -4.3061 | 11.4771 | -4.034 | 113.4975 | 1.5012 | 11.1168 | -4.3061 | 11.4771 | -4.034
0 | 0 | #DIV/0! | SING | 0 | 0 | 0 | 0 | 0 | 0 | 113.4975 | 1.5012 | 11.1168 | -4.3061 | 11.4771 | -4.034 | 113.4975 | 1.5012 | 11.1168 | -4.3061 | 11.4771 | -4.034
0 | 0 | #DIV/0! | SING | 0 | 0 | 0 | 0 | 0 | 0 | 113.4975 | 1.5012 | 11.1168 | -4.3061 | 11.4771 | -4.034 | 113.4975 | 1.5012 | 11.1168 | -4.3061 | 11.4771 | -4.034
0 | 0 | #DIV/0! | SING | 0 | 0 | 0 | 0 | 0 | 0 | 113.4975 | 1.5012 | 11.1168 | -4.3061 | 11.4771 | -4.034 | 113.4975 | 1.5012 | 11.1168 | -4.3061 | 11.4771 | -4.034
0 | 0 | #DIV/0! | SING | 0 | 0 | 0 | 0 | 0 | 0 | 113.4975 | 1.5012 | 11.1168 | -4.3061 | 11.4771 | -4.034 | 113.4975 | 1.5012 | 11.1168 | -4.3061 | 11.4771 | -4.034
0 | 0 | #DIV/0! | SING | 0 | 0 | 0 | 0 | 0 | 0 | 113.4975 | 1.5012 | 11.1168 | -4.3061 | 11.4771 | -4.034 | 113.4975 | 1.5012 | 11.1168 | -4.3061 | 11.4771 | -4.034
0 | 0 | #DIV/0! | SING | 0 | 0 | 0 | 0 | 0 | 0 | 113.4975 | 1.5012 | 11.1168 | -4.3061 | 11.4771 | -4.034 | 113.4975 | 1.5012 | 11.1168 | -4.3061 | 11.4771 | -4.034
0 | 0 | #DIV/0! | SING | 0 | 0 | 0 | 0 | 0 | 0 | 113.4975 | 1.5012 | 11.1168 | -4.3061 | 11.4771 | -4.034 | 113.4975 | 1.5012 | 11.1168 | -4.3061 | 11.4771 | -4.034
0 | 0 | #DIV/0! | SING | 0 | 0 | 0 | 0 | 0 | 0 | 113.4975 | 1.5012 | 11.1168 | -4.3061 | 11.4771 | -4.034 | 113.4975 | 1.5012 | 11.1168 | -4.3061 | 11.4771 | -4.034
0 | 0 | #DIV/0! | SING | 0 | 0 | 0 | 0 | 0 | 0 | 113.4975 | 1.5012 | 11.1168 | -4.3061 | 11.4771 | -4.034 | 113.4975 | 1.5012 | 11.1168 | -4.3061 | 11.4771 | -4.034
0 | 0 | #DIV/0! | SING | 0 | 0 | 0 | 0 | 0 | 0 | 113.4975 | 1.5012 | 11.1168 | -4.3061 | 11.4771 | -4.034 | 113.4975 | 1.5012 | 11.1168 | -4.3061 | 11.4771 | -4.034
0 | 0 | #DIV/0! | SING | 0 | 0 | 0 | 0 | 0 | 0 | 113.4975 | 1.5012 | 11.1168 | -4.3061 | 11.4771 | -4.034 | 113.4975 | 1.5012 | 11.1168 | -4.3061 | 11.4771 | -4.034
0 | 0 | #DIV/0! | SING | 0 | 0 | 0 | 0 | 0 | 0 | 113.4975 | 1.5012 | 11.1168 | -4.3061 | 11.4771 | -4.034 | 113.4975 | 1.5012 | 11.1168 | -4.3061 | 11.4771 | -4.034
0 | 0 | #DIV/0! | SING | 0 | 0 | 0 | 0 | 0 | 0 | 113.4975 | 1.5012 | 11.1168 | -4.3061 | 11.4771 | -4.034 | 113.4975 | 1.5012 | 11.1168 | -4.3061 | 11.4771 | -4.034
0 | 0 | #DIV/0! | SING | 0 | 0 | 0 | 0 | 0 | 0 | 113.4975 | 1.5012 | 11.1168 | -4.3061 | 11.4771 | -4.034 | 113.4975 | 1.5012 | 11.1168 | -4.3061 | 11.4771 | -4.034
0 | 0 | #DIV/0! | SING | 0 | 0 | 0 | 0 | 0 | 0 | 113.4975 | 1.5012 | 11.1168 | -4.3061 | 11.4771 | -4.034 | 113.4975 | 1.5012 | 11.1168 | -4.3061 | 11.4771 | -4.034
0 | 0 | #DIV/0! | SING | 0 | 0 | 0 | 0 | 0 | 0 | 113.4975 | 1.5012 | 11.1168 | -4.3061 | 11.4771 | -4.034 | 113.4975 | 1.5012 | 11.1168 | -4.3061 | 11.4771 | -4.034
0 | 0 | #DIV/0! | SING | 0 | 0 | 0 | 0 | 0 | 0 | 113.4975 | 1.5012 | 11.1168 | -4.3061 | 11.4771 | -4.034 | 113.4975 | 1.5012 | 11.1168 | -4.3061 | 11.4771 | -4.034
0 | 0 | #DIV/0! | SING | 0 | 0 | 0 | 0 | 0 | 0 | 113.4975 | 1.5012 | 11.1168 | -4.3061 | 11.4771 | -4.034 | 113.4975 | 1.5012 | 11.1168 | -4.3061 | 11.4771 | -4.034
0 | 0 | #DIV/0! | SING | 0 | 0 | 0 | 0 | 0 | 0 | 113.4975 | 1.5012 | 11.1168 | -4.3061 | 11.4771 | -4.034 | 113.4975 | 1.5012 | 11.1168 | -4.3061 | 11.4771 | -4.034
0 | 0 | #DIV/0! | SING | 0 | 0 | 0 | 0 | 0 | 0 | 113.4975 | 1.5012 | 11.1168 | -4.3061 | 11.4771 | -4.034 | 113.4975 | 1.5012 | 11.1168 | -4.3061 | 11.4771 | -4.034
0 | 0 | #DIV/0! | SING | 0 | 0 | 0 | 0 | 0 | 0 | 113.4975 | 1.5012 | 11.1168 | -4.3061 | 11.4771 | -4.034 | 113.4975 | 1.5012 | 11.1168 | -4.3061 | 11.4771 | -4.034
0 | 0 | #DIV/0! | SING | 0 | 0 | 0 | 0 | 0 | 0 | 113.4975 | 1.5012 | 11.1168 | -4.3061 | 11.4771 | -4.034 | 113.4975 | 1.5012 | 11.1168 | -4.3061 | 11.4771 | -4.034
0 | 0 | #DIV/0! | SING | 0 | 0 | 0 | 0 | 0 | 0 | 113.4975 | 1.5012 | 11.1168 | -4.3061 | 11.4771 | -4.034 | 113.4975 | 1.5012 | 11.1168 | -4.3061 | 11.4771 | -4.034
0 | 0 | #DIV/0! | SING | 0 | 0 | 0 | 0 | 0 | 0 | 113.4975 | 1.5012 | 11.1168 | -4.3061 | 11.4771 | -4.034 | 113.4975 | 1.5012 | 11.1168 | -4.3061 | 11.4771 | -4.034
0 | 0 | #DIV/0! | SING | 0 | 0 | 0 | 0 | 0 | 0 | 113.4975 | 1.5012 | 11.1168 | -4.3061 | 11.4771 | -4.034 | 113.4975 | 1.5012 | 11.1168 | -4.3061 | 11.4771 | -4.034
0 | 0 | #DIV/0! | SING | 0 | 0 | 0 | 0 | 0 | 0 | 113.4975 | 1.5012 | 11.1168 | -4.3061 | 11.4771 | -4.034 | 113.4975 | 1.5012 | 11.1168 | -4.3061 | 11.4771 | -4.034
0 | 0 | #DIV/0! | SING | 0 | 0 | 0 | 0 | 0 | 0 | 113.4975 | 1.5012 | 11.1168 | -4.3061 | 11.4771 | -4.034 | 113.4975 | 1.5012 | 11.1168 | -4.3061 | 11.4771 | -4.034
0 | 0 | #DIV/0! | SING | 0 | 0 | 0 | 0 | 0 | 0 | 113.4975 | 1.5012 | 11.1168 | -4.3061 | 11.4771 | -4.034 | 113.4975 | 1.5012 | 11.1168 | -4.3061 | 11.4771 | -4.034
0 | 0 | #DIV/0! | SING | 0 | 0 | 0 | 0 | 0 | 0 | 113.4975 | 1.5012 | 11.1168 | -4.3061 | 11.4771 | -4.034 | 113.4975 | 1.5012 | 11.1168 | -4.3061 | 11.4771 | -4.034
0 | 0 | #DIV/0! | SING | 0 | 0 | 0 | 0 | 0 | 0 | 113.4975 | 1.5012 | 11.1168 | -4.3061 | 11.4771 | -4.034 | 113.4975 | 1.5012 | 11.1168 | -4.3061 | 11.4771 | -4.034
0 | 0 | #DIV/0! | SING | 0 | 0 | 0 | 0 | 0 | 0 | 113.4975 | 1.5012 | 11.1168 | -4.3061 | 11.4771 | -4.034 | 113.4975 | 1.5012 | 11.1168 | -4.3061 | 11.4771 | -4.034
0 | 0 | #DIV/0! | SING | 0 | 0 | 0 | 0 | 0 | 0 | 113.4975 | 1.5012 | 11.1168 | -4.3061 | 11.4771 | -4.034 | 113.4975 | 1.5012 | 11.1168 | -4.3061 | 11.4771 | -4.034
0 | 0 | #DIV/0! | SING | 0 | 0 | 0 | 0 | 0 | 0 | 113.4975 | 1.5012 | 11.1168 | -4.3061 | 11.4771 | -4.034 | 113.4975 | 1.5012 | 11.1168 | -4.3061 | 11.4771 | -4.034
0 | 0 | #DIV/0! | SING | 0 | 0 | 0 | 0 | 0 | 0 | 113.4975 | 1.5012 | 11.1168 | -4.3061 | 11.4771 | -4.034 | 113.4975 | 1.5012 | 11.1168 | -4.3061 | 11.4771 | -4.034
0 | 0 | #DIV/0! | SING | 0 | 0 | 0 | 0 | 0 | 0 | 113.4975 | 1.5012 | 11.1168 | -4.3061 | 11.4771 | -4.034 | 113.4975 | 1.5012 | 11.1168 | -4.3061 | 11.4771 | -4.034
0 | 0 | #DIV/0! | SING | 0 | 0 | 0 | 0 | 0 | 0 | 113.4975 | 1.5012 | 11.1168 | -4.3061 | 11.4771 | -4.034 | 113.4975 | 1.5012 | 11.1168 | -4.3061 | 11.4771 | -4.034
0 | 0 | #DIV/0! | SING | 0 | 0 | 0 | 0 | 0 | 0 | 113.4975 | 1.5012 | 11.1168 | -4.3061 | 11.4771 | -4.034 | 113.4975 | 1.5012 | 11.1168 | -4.3061 | 11.4771 | -4.034
0 | 0 | #DIV/0! | SING | 0 | 0 | 0 | 0 | 0 | 0 | 113.4975 | 1.5012 | 11.1168 | -4.3061 | 11.4771 | -4.034 | 113.4975 | 1.5012 | 11.1168 | -4.3061 | 11.4771 | -4.034
0 | 0 | #DIV/0! | SING | 0 | 0 | 0 | 0 | 0 | 0 | 113.4975 | 1.5012 | 11.1168 | -4.3061 | 11.4771 | -4.034 | 113.4975 | 1.5012 | 11.1168 | -4.3061 | 11.4771 | -4.034
0 | 0 | #DIV/0! | SING | 0 | 0 | 0 | 0 | 0 | 0 | 113.4975 | 1.5012 | 11.1168 | -4.3061 | 11.4771 | -4.034 | 113.4975 | 1.5012 | 11.1168 | -4.3061 | 11.4771 | -4.034
0 | 0 | #DIV/0! | SING | 0 | 0 | 0 | 0 | 0 | 0 | 113.4975 | 1.5012 | 11.1168 | -4.3061 | 11.4771 | -4.034 | 113.4975 | 1.5012 | 11.1168 | -4.3061 | 11.4771 | -4.034
0 | 0 | #DIV/0! | SING | 0 | 0 | 0 | 0 | 0 | 0 | 113.4975 | 1.5012 | 11.1168 | -4.3061 | 11.4771 | -4.034 | 113.4975 | 1.5012 | 11.1168 | -4.3061 | 11.4771 | -4.034
0 | 0 | #DIV/0! | SING | 0 | 0 | 0 | 0 | 0 | 0 | 113.4975 | 1.5012 | 11.1168 | -4.3061 | 11.4771 | -4.034 | 113.4975 | 1.5012 | 11.1168 | -4.3061 | 11.4771 | -4.034
0 | 0 | #DIV/0! | SING | 0 | 0 | 0 | 0 | 0 | 0 | 113.4975 | 1.5012 | 11.1168 | -4.3061 | 11.4771 | -4.034 | 113.4975 | 1.5012 | 11.1168 | -4.3061 | 11.4771 | -4.034
0 | 0 | #DIV/0! | SING | 0 | 0 | 0 | 0 | 0 | 0 | 113.4975 | 1.5012 | 11.1168 | -4.3061 | 11.4771 | -4.034 | 113.4975 | 1.5012 | 11.1168 | -4.3061 | 11.4771 | -4.034
0 | 0 | #DIV/0! | SING | 0 | 0 | 0 | 0 | 0 | 0 | 113.4975 | 1.5012 | 11.1168 | -4.3061 | 11.4771 | -4.034 | 113.4975 | 1.5012 | 11.1168 | -4.3061 | 11.4771 | -4.034
0 | 0 | #DIV/0! | SING | 0 | 0 | 0 | 0 | 0 | 0 | 113.4975 | 1.5012 | 11.1168 | -4.3061 | 11.4771 | -4.034 | 113.4975 | 1.5012 | 11.1168 | -4.3061 | 11.4771 | -4.034
0 | 0 | #DIV/0! | SING | 0 | 0 | 0 | 0 | 0 | 0 | 113.4975 | 1.5012 | 11.1168 | -4.3061 | 11.4771 | -4.034 | 113.4975 | 1.5012 | 11.1168 | -4.3061 | 11.4771 | -4.034
0 | 0 | #DIV/0! | SING | 0 | 0 | 0 | 0 | 0 | 0 | 113.4975 | 1.5012 | 11.1168 | -4.3061 | 11.4771 | -4.034 | 113.4975 | 1.5012 | 11.1168 | -4.3061 | 11.4771 | -4.034
0 | 0 | #DIV/0! | SING | 0 | 0 | 0 | 0 | 0 | 0 | 113.4975 | 1.5012 | 11.1168 | -4.3061 | 11.4771 | -4.034 | 113.4975 | 1.5012 | 11.1168 | -4.3061 | 11.4771 | -4.034
0 | 0 | #DIV/0! | SING | 0 | 0 | 0 | 0 | 0 | 0 | 113.4975 | 1.5012 | 11.1168 | -4.3061 | 11.4771 | -4.034 | 113.4975 | 1.5012 | 11.1168 | -4.3061 | 11.4771 | -4.034
0 | 0 | #DIV/0! | SING | 0 | 0 | 0 | 0 | 0 | 0 | 113.4975 | 1.5012 | 11.1168 | -4.3061 | 11.4771 | -4.034 | 113.4975 | 1.5012 | 11.1168 | -4.3061 | 11.4771 | -4.034
0 | 0 | #DIV/0! | SING | 0 | 0 | 0 | 0 | 0 | 0 | 113.4975 | 1.5012 | 11.1168 | -4.3061 | 11.4771 | -4.034 | 113.4975 | 1.5012 | 11.1168 | -4.3061 | 11.4771 | -4.034
0 | 0 | #DIV/0! | SING | 0 | 0 | 0 | 0 | 0 | 0 | 113.4975 | 1.5012 | 11.1168 | -4.3061 | 11.4771 | -4.034 | 113.4975 | 1.5012 | 11.1168 | -4.3061 | 11.4771 | -4.034
0 | 0 | #DIV/0! | SING | 0 | 0 | 0 | 0 | 0 | 0 | 113.4975 | 1.5012 | 11.1168 | -4.3061 | 11.4771 | -4.034 | 113.4975 | 1.5012 | 11.1168 | -4.3061 | 11.4771 | -4.034
0 | 0 | #DIV/0! | SING | 0 | 0 | 0 | 0 | 0 | 0 | 113.4975 | 1.5012 | 11.1168 | -4.3061 | 11.4771 | -4.034 | 113.4975 | 1.5012 | 11.1168 | -4.3061 | 11.4771 | -4.034
0 | 0 | #DIV/0! | SING | 0 | 0 | 0 | 0 | 0 | 0 | 113.4975 | 1.5012 | 11.1168 | -4.3061 | 11.4771 | -4.034 | 113.4975 | 1.5012 | 11.1168 | -4.3061 | 11.4771 | -4.034
0 | 0 | #DIV/0! | SING | 0 | 0 | 0 | 0 | 0 | 0 | 113.4975 | 1.5012 | 11.1168 | -4.3061 | 11.4771 | -4.034 | 113.4975 | 1.5012 | 11.1168 | -4.3061 | 11.4771 | -4.034
0 | 0 | #DIV/0! | SING | 0 | 0 | 0 | 0 | 0 | 0 | 113.4975 | 1.5012 | 11.1168 | -4.3061 | 11.4771 | -4.034 | 113.4975 | 1.5012 | 11.1168 | -4.3061 | 11.4771 | -4.034
0 | 0 | #DIV/0! | SING | 0 | 0 | 0 | 0 | 0 | 0 | 113.4975 | 1.5012 | 11.1168 | -4.3061 | 11.4771 | -4.034 | 113.4975 | 1.5012 | 11.1168 | -4.3061 | 11.4771 | -4.034
0 | 0 | #DIV/0! | SING | 0 | 0 | 0 | 0 | 0 | 0 | 113.4975 | 1.5012 | 11.1168 | -4.3061 | 11.4771 | -4.034 | 113.4975 | 1.5012 | 11.1168 | -4.3061 | 11.4771 | -4.034
0 | 0 | #DIV/0! | SING | 0 | 0 | 0 | 0 | 0 | 0 | 113.4975 | 1.5012 | 11.1168 | -4.3061 | 11.4771 | -4.034 | 113.4975 | 1.5012 | 11.1168 | -4.3061 | 11.4771 | -4.034
0 | 0 | #DIV/0! | SING | 0 | 0 | 0 | 0 | 0 | 0 | 113.4975 | 1.5012 | 11.1168 | -4.3061 | 11.4771 | -4.034 | 113.4975 | 1.5012 | 11.1168 | -4.3061 | 11.4771 | -4.034
0 | 0 | #DIV/0! | SING | 0 | 0 | 0 | 0 | 0 | 0 | 113.4975 | 1.5012 | 11.1168 | -4.3061 | 11.4771 | -4.034 | 113.4975 | 1.5012 | 11.1168 | -4.3061 | 11.4771 | -4.034
0 | 0 | #DIV/0! | SING | 0 | 0 | 0 | 0 | 0 | 0 | 113.4975 | 1.5012 | 11.1168 | -4.3061 | 11.4771 | -4.034 | 113.4975 | 1.5012 | 11.1168 | -4.3061 | 11.4771 | -4.034
0 | 0 | #DIV/0! | SING | 0 | 0 | 0 | 0 | 0 | 0 | 113.4975 | 1.5012 | 11.1168 | -4.3061 | 11.4771 | -4.034 | 113.4975 | 1.5012 | 11.1168 | -4.3061 | 11.4771 | -4.034
0 | 0 | #DIV/0! | SING | 0 | 0 | 0 | 0 | 0 | 0 | 113.4975 | 1.5012 | 11.1168 | -4.3061 | 11.4771 | -4.034 | 113.4975 | 1.5012 | 11.1168 | -4.3061 | 11.4771 | -4.034
0 | 0 | #DIV/0! | SING | 0 | 0 | 0 | 0 | 0 | 0 | 113.4975 | 1.5012 | 11.1168 | -4.3061 | 11.4771 | -4.034 | 113.4975 | 1.5012 | 11.1168 | -4.3061 | 11.4771 | -4.034
0 | 0 | #DIV/0! | SING | 0 | 0 | 0 | 0 | 0 | 0 | 113.4975 | 1.5012 | 11.1168 | -4.3061 | 11.4771 | -4.034 | 113.4975 | 1.5012 | 11.1168 | -4.3061 | 11.4771 | -4.034
0 | 0 | #DIV/0! | SING | 0 | 0 | 0 | 0 | 0 | 0 | 113.4975 | 1.5012 | 11.1168 | -4.3061 | 11.4771 | -4.034 | 113.4975 | 1.5012 | 11.1168 | -4.3061 | 11.4771 | -4.034
0 | 0 | #DIV/0! | SING | 0 | 0 | 0 | 0 | 0 | 0 | 113.4975 | 1.5012 | 11.1168 | -4.3061 | 11.4771 | -4.034 | 113.4975 | 1.5012 | 11.1168 | -4.3061 | 11.4771 | -4.034
0 | 0 | #DIV/0! | SING | 0 | 0 | 0 | 0 | 0 | 0 | 113.4975 | 1.5012 | 11.1168 | -4.3061 | 11.4771 | -4.034 | 113.4975 | 1.5012 | 11.1168 | -4.3061 | 11.4771 | -4.034
0 | 0 | #DIV/0! | SING | 0 | 0 | 0 | 0 | 0 | 0 | 113.4975 | 1.5012 | 11.1168 | -4.3061 | 11.4771 | -4.034 | 113.4975 | 1.5012 | 11.1168 | -4.3061 | 11.4771 | -4.034
0 | 0 | #DIV/0! | SING | 0 | 0 | 0 | 0 | 0 | 0 | 113.4975 | 1.5012 | 11.1168 | -4.3061 | 11.4771 | -4.034 | 113.4975 | 1.5012 | 11.1168 | -4.3061 | 11.4771 | -4.034
0 | 0 | #DIV/0! | SING | 0 | 0 | 0 | 0 | 0 | 0 | 113.4975 | 1.5012 | 11.1168 | -4.3061 | 11.4771 | -4.034 | 113.4975 | 1.5012 | 11.1168 | -4.3061 | 11.4771 | -4.034
0 | 0 | #DIV/0! | SING | 0 | 0 | 0 | 0 | 0 | 0 | 113.4975 | 1.5012 | 11.1168 | -4.3061 | 11.4771 | -4.034 | 113.4975 | 1.5012 | 11.1168 | -4.3061 | 11.4771 | -4.034
0 | 0 | #DIV/0! | SING | 0 | 0 | 0 | 0 | 0 | 0 | 113.4975 | 1.5012 | 11.1168 | -4.3061 | 11.4771 | -4.034 | 113.4975 | 1.5012 | 11.1168 | -4.3061 | 11.4771 | -4.034
0 | 0 | #DIV/0! | SING | 0 | 0 | 0 | 0 | 0 | 0 | 113.4975 | 1.5012 | 11.1168 | -4.3061 | 11.4771 | -4.034 | 113.4975 | 1.5012 | 11.1168 | -4.3061 | 11.4771 | -4.034
0 | 0 | #DIV/0! | SING | 0 | 0 | 0 | 0 | 0 | 0 | 113.4975 | 1.5012 | 11.1168 | -4.3061 | 11.4771 | -4.034 | 113.4975 | 1.5012 | 11.1168 | -4.3061 | 11.4771 | -4.034
0 | 0 | #DIV/0! | SING | 0 | 0 | 0 | 0 | 0 | 0 | 113.4975 | 1.5012 | 11.1168 | -4.3061 | 11.4771 | -4.034 | 113.4975 | 1.5012 | 11.1168 | -4.3061 | 11.4771 | -4.034
0 | 0 | #DIV/0! | SING | 0 | 0 | 0 | 0 | 0 | 0 | 113.4975 | 1.5012 | 11.1168 | -4.3061 | 11.4771 | -4.034 | 113.4975 | 1.5012 | 11.1168 | -4.3061 | 11.4771 | -4.034
0 | 0 | #DIV/0! | SING | 0 | 0 | 0 | 0 | 0 | 0 | 113.4975 | 1.5012 | 11.1168 | -4.3061 | 11.4771 | -4.034 | 113.4975 | 1.5012 | 11.1168 | -4.3061 | 11.4771 | -4.034
0 | 0 | #DIV/0! | SING | 0 | 0 | 0 | 0 | 0 | 0 | 113.4975 | 1.5012 | 11.1168 | -4.3061 | 11.4771 | -4.034 | 113.4975 | 1.5012 | 11.1168 | -4.3061 | 11.4771 | -4.034
0 | 0 | #DIV/0! | SING | 0 | 0 | 0 | 0 | 0 | 0 | 113.4975 | 1.5012 | 11.1168 | -4.3061 | 11.4771 | -4.034 | 113.4975 | 1.5012 | 11.1168 | -4.3061 | 11.4771 | -4.034
0 | 0 | #DIV/0! | SING | 0 | 0 | 0 | 0 | 0 | 0 | 113.4975 | 1.5012 | 11.1168 | -4.3061 | 11.4771 | -4.034 | 113.4975 | 1.5012 | 11.1168 | -4.3061 | 11.4771 | -4.034
0 | 0 | #DIV/0! | SING | 0 | 0 | 0 | 0 | 0 | 0 | 113.4975 | 1.5012 | 11.1168 | -4.3061 | 11.4771 | -4.034 | 113.4975 | 1.5012 | 11.1168 | -4.3061 | 11.4771 | -4.034
0 | 0 | #DIV/0! | SING | 0 | 0 | 0 | 0 | 0 | 0 | 113.4975 | 1.5012 | 11.1168 | -4.3061 | 11.4771 | -4.034 | 113.4975 | 1.5012 | 11.1168 | -4.3061 | 11.4771 | -4.034
0 | 0 | #DIV/0! | SING | 0 | 0 | 0 | 0 | 0 | 0 | 113.4975 | 1.5012 | 11.1168 | -4.3061 | 11.4771 | -4.034 | 113.4975 | 1.5012 | 11.1168 | -4.3061 | 11.4771 | -4.034
0 | 0 | #DIV/0! | SING | 0 | 0 | 0 | 0 | 0 | 0 | 113.4975 | 1.5012 | 11.1168 | -4.3061 | 11.4771 | -4.034 | 113.4975 | 1.5012 | 11.1168 | -4.3061 | 11.4771 | -4.034
0 | 0 | #DIV/0! | SING | 0 | 0 | 0 | 0 | 0 | 0 | 113.4975 | 1.5012 | 11.1168 | -4.3061 | 11.4771 | -4.034 | 113.4975 | 1.5012 | 11.1168 | -4.3061 | 11.4771 | -4.034
0 | 0 | #DIV/0! | SING | 0 | 0 | 0 | 0 | 0 | 0 | 113.4975 | 1.5012 | 11.1168 | -4.3061 | 11.4771 | -4.034 | 113.4975 | 1.5012 | 11.1168 | -4.3061 | 11.4771 | -4.034
0 | 0 | #DIV/0! | SING | 0 | 0 | 0 | 0 | 0 | 0 | 113.4975 | 1.5012 | 11.1168 | -4.3061 | 11.4771 | -4.034 | 113.4975 | 1.5012 | 11.1168 | -4.3061 | 11.4771 | -4.034
0 | 0 | #DIV/0! | SING | 0 | 0 | 0 | 0 | 0 | 0 | 113.4975 | 1.5012 | 11.1168 | -4.3061 | 11.4771 | -4.034 | 113.4975 | 1.5012 | 11.1168 | -4.3061 | 11.4771 | -4.034
0 | 0 | #DIV/0! | SING | 0 | 0 | 0 | 0 | 0 | 0 | 113.4975 | 1.5012 | 11.1168 | -4.3061 | 11.4771 | -4.034 | 113.4975 | 1.5012 | 11.1168 | -4.3061 | 11.4771 | -4.034
0 | 0 | #DIV/0! | SING | 0 | 0 | 0 | 0 | 0 | 0 | 113.4975 | 1.5012 | 11.1168 | -4.3061 | 11.4771 | -4.034 | 113.4975 | 1.5012 | 11.1168 | -4.3061 | 11.4771 | -4.034
0 | 0 | #DIV/0! | SING | 0 | 0 | 0 | 0 | 0 | 0 | 113.4975 | 1.5012 | 11.1168 | -4.3061 | 11.4771 | -4.034 | 113.4975 | 1.5012 | 11.1168 | -4.3061 | 11.4771 | -4.034
0 | 0 | #DIV/0! | SING | 0 | 0 | 0 | 0 | 0 | 0 | 113.4975 | 1.5012 | 11.1168 | -4.3061 | 11.4771 | -4.034 | 113.4975 | 1.5012 | 11.1168 | -4.3061 | 11.4771 | -4.034
0 | 0 | #DIV/0! | SING | 0 | 0 | 0 | 0 | 0 | 0 | 113.4975 | 1.5012 | 11.1168 | -4.3061 | 11.4771 | -4.034 | 113.4975 | 1.5012 | 11.1168 | -4.3061 | 11.4771 | -4.034
0 | 0 | #DIV/0! | SING | 0 | 0 | 0 | 0 | 0 | 0 | 113.4975 | 1.5012 | 11.1168 | -4.3061 | 11.4771 | -4.034 | 113.4975 | 1.5012 | 11.1168 | -4.3061 | 11.4771 | -4.034
0 | 0 | #DIV/0! | SING | 0 | 0 | 0 | 0 | 0 | 0 | 113.4975 | 1.5012 | 11.1168 | -4.3061 | 11.4771 | -4.034 | 113.4975 | 1.5012 | 11.1168 | -4.3061 | 11.4771 | -4.034
0 | 0 | #DIV/0! | SING | 0 | 0 | 0 | 0 | 0 | 0 | 113.4975 | 1.5012 | 11.1168 | -4.3061 | 11.4771 | -4.034 | 113.4975 | 1.5012 | 11.1168 | -4.3061 | 11.4771 | -4.034
0 | 0 | #DIV/0! | SING | 0 | 0 | 0 | 0 | 0 | 0 | 113.4975 | 1.5012 | 11.1168 | -4.3061 | 11.4771 | -4.034 | 113.4975 | 1.5012 | 11.1168 | -4.3061 | 11.4771 | -4.034
0 | 0 | #DIV/0! | SING | 0 | 0 | 0 | 0 | 0 | 0 | 113.4975 | 1.5012 | 11.1168 | -4.3061 | 11.4771 | -4.034 | 113.4975 | 1.5012 | 11.1168 | -4.3061 | 11.4771 | -4.034
0 | 0 | #DIV/0! | SING | 0 | 0 | 0 | 0 | 0 | 0 | 113.4975 | 1.5012 | 11.1168 | -4.3061 | 11.4771 | -4.034 | 113.4975 | 1.5012 | 11.1168 | -4.3061 | 11.4771 | -4.034
0 | 0 | #DIV/0! | SING | 0 | 0 | 0 | 0 | 0 | 0 | 113.4975 | 1.5012 | 11.1168 | -4.3061 | 11.4771 | -4.034 | 113.4975 | 1.5012 | 11.1168 | -4.3061 | 11.4771 | -4.034
0 | 0 | #DIV/0! | SING | 0 | 0 | 0 | 0 | 0 | 0 | 113.4975 | 1.5012 | 11.1168 | -4.3061 | 11.4771 | -4.034 | 113.4975 | 1.5012 | 11.1168 | -4.3061 | 11.4771 | -4.034
0 | 0 | #DIV/0! | SING | 0 | 0 | 0 | 0 | 0 | 0 | 113.4975 | 1.5012 | 11.1168 | -4.3061 | 11.4771 | -4.034 | 113.4975 | 1.5012 | 11.1168 | -4.3061 | 11.4771 | -4.034
0 | 0 | #DIV/0! | SING | 0 | 0 | 0 | 0 | 0 | 0 | 113.4975 | 1.5012 | 11.1168 | -4.3061 | 11.4771 | -4.034 | 113.4975 | 1.5012 | 11.1168 | -4.3061 | 11.4771 | -4.034
0 | 0 | #DIV/0! | SING | 0 | 0 | 0 | 0 | 0 | 0 | 113.4975 | 1.5012 | 11.1168 | -4.3061 | 11.4771 | -4.034 | 113.4975 | 1.5012 | 11.1168 | -4.3061 | 11.4771 | -4.034
0 | 0 | #DIV/0! | SING | 0 | 0 | 0 | 0 | 0 | 0 | 113.4975 | 1.5012 | 11.1168 | -4.3061 | 11.4771 | -4.034 | 113.4975 | 1.5012 | 11.1168 | -4.3061 | 11.4771 | -4.034
0 | 0 | #DIV/0! | SING | 0 | 0 | 0 | 0 | 0 | 0 | 113.4975 | 1.5012 | 11.1168 | -4.3061 | 11.4771 | -4.034 | 113.4975 | 1.5012 | 11.1168 | -4.3061 | 11.4771 | -4.034
0 | 0 | #DIV/0! | SING | 0 | 0 | 0 | 0 | 0 | 0 | 113.4975 | 1.5012 | 11.1168 | -4.3061 | 11.4771 | -4.034 | 113.4975 | 1.5012 | 11.1168 | -4.3061 | 11.4771 | -4.034
0 | 0 | #DIV/0! | SING | 0 | 0 | 0 | 0 | 0 | 0 | 113.4975 | 1.5012 | 11.1168 | -4.3061 | 11.4771 | -4.034 | 113.4975 | 1.5012 | 11.1168 | -4.3061 | 11.4771 | -4.034
0 | 0 | #DIV/0! | SING | 0 | 0 | 0 | 0 | 0 | 0 | 113.4975 | 1.5012 | 11.1168 | -4.3061 | 11.4771 | -4.034 | 113.4975 | 1.5012 | 11.1168 | -4.3061 | 11.4771 | -4.034
0 | 0 | #DIV/0! | SING | 0 | 0 | 0 | 0 | 0 | 0 | 113.4975 | 1.5012 | 11.1168 | -4.3061 | 11.4771 | -4.034 | 113.4975 | 1.5012 | 11.1168 | -4.3061 | 11.4771 | -4.034
0 | 0 | #DIV/0! | SING | 0 | 0 | 0 | 0 | 0 | 0 | 113.4975 | 1.5012 | 11.1168 | -4.3061 | 11.4771 | -4.034 | 113.4975 | 1.5012 | 11.1168 | -4.3061 | 11.4771 | -4.034
0 | 0 | #DIV/0! | SING | 0 | 0 | 0 | 0 | 0 | 0 | 113.4975 | 1.5012 | 11.1168 | -4.3061 | 11.4771 | -4.034 | 113.4975 | 1.5012 | 11.1168 | -4.3061 | 11.4771 | -4.034
0 | 0 | #DIV/0! | SING | 0 | 0 | 0 | 0 | 0 | 0 | 113.4975 | 1.5012 | 11.1168 | -4.3061 | 11.4771 | -4.034 | 113.4975 | 1.5012 | 11.1168 | -4.3061 | 11.4771 | -4.034

## XYM4E
| dpde |  |  | e |  |  | estar |  |  | Sigma e random | [5 empty] | Covariance
Md | D | I | A | N | E | V | N | E | V | NN | EE | VV | NE | NV | EV | NN | EE | VV | NE | NV | EV
0 | 0 | 0 | SING | 0 | 0 | 0 | 0 | 0 | 0 | 0 | 0 | 0 | 0 | 0 | 0 | 0 | 0 | 0 | 0 | 0 | 0
100 | 0 | 0 | SING | 0 | 0.23939 | 0 | 0 | 0.15959 | 0 | 0 | 0.057307 | 0 | 0 | 0 | 0 | 0 | 0.02547 | 0 | 0 | 0 | 0
200 | 0 | 0 | SING | 0 | 0.15959 | 0 | 0 | 0.079796 | 0 | 0 | 0.082777 | 0 | 0 | 0 | 0 | 0 | 0.063675 | 0 | 0 | 0 | 0
300 | 0 | 0 | SING | 0 | 0.15959 | 0 | 0 | 0.079796 | 0 | 0 | 0.10825 | 0 | 0 | 0 | 0 | 0 | 0.089145 | 0 | 0 | 0 | 0
400 | 0 | 0 | SING | 0 | 0.15959 | 0 | 0 | 0.079796 | 0 | 0 | 0.13372 | 0 | 0 | 0 | 0 | 0 | 0.11461 | 0 | 0 | 0 | 0
500 | 0 | 0 | SING | 0 | 0.15959 | 0 | 0 | 0.079796 | 0 | 0 | 0.15919 | 0 | 0 | 0 | 0 | 0 | 0.14008 | 0 | 0 | 0 | 0
600 | 0 | 0 | SING | 0 | 0.15959 | 0 | 0 | 0.079796 | 0 | 0 | 0.18466 | 0 | 0 | 0 | 0 | 0 | 0.16555 | 0 | 0 | 0 | 0
700 | 0 | 0 | SING | 0 | 0.15959 | 0 | 0 | 0.079796 | 0 | 0 | 0.21013 | 0 | 0 | 0 | 0 | 0 | 0.19102 | 0 | 0 | 0 | 0
800 | 0 | 0 | SING | 0 | 0.15959 | 0 | 0 | 0.079796 | 0 | 0 | 0.2356 | 0 | 0 | 0 | 0 | 0 | 0.21649 | 0 | 0 | 0 | 0
900 | 0 | 0 | SING | 0 | 0.15959 | 0 | 0 | 0.079796 | 0 | 0 | 0.26107 | 0 | 0 | 0 | 0 | 0 | 0.24196 | 0 | 0 | 0 | 0
1000 | 0 | 0 | SING | 0 | 0.15959 | 0 | 0 | 0.079796 | 0 | 0 | 0.28654 | 0 | 0 | 0 | 0 | 0 | 0.26743 | 0 | 0 | 0 | 0
1100 | 0 | 0 | SING | 0 | 0.15959 | 0 | 0 | 0.079796 | 0 | 0 | 0.31201 | 0 | 0 | 0 | 0 | 0 | 0.2929 | 0 | 0 | 0 | 0
1200 | 0 | 0 | SING | 0 | 0.15959 | 0 | 0 | 0.079796 | 0 | 0 | 0.33748 | 0 | 0 | 0 | 0 | 0 | 0.31837 | 0 | 0 | 0 | 0
1300 | 0 | 0 | SING | 0 | 0.15959 | 0 | 0 | 0.079796 | 0 | 0 | 0.36295 | 0 | 0 | 0 | 0 | 0 | 0.34384 | 0 | 0 | 0 | 0
1400 | 0 | 0 | SING | 0 | 0.15959 | 0 | 0 | 0.079796 | 0 | 0 | 0.38842 | 0 | 0 | 0 | 0 | 0 | 0.36931 | 0 | 0 | 0 | 0
1500 | 0 | 0 | SING | 0 | 0.15959 | 0 | 0 | 0.079796 | 0 | 0 | 0.41389 | 0 | 0 | 0 | 0 | 0 | 0.39478 | 0 | 0 | 0 | 0
1600 | 0 | 0 | SING | 0 | 0.15959 | 0 | 0 | 0.079796 | 0 | 0 | 0.43936 | 0 | 0 | 0 | 0 | 0 | 0.42025 | 0 | 0 | 0 | 0
1700 | 0 | 0 | SING | 0 | 0.15959 | 0 | 0 | 0.079796 | 0 | 0 | 0.46483 | 0 | 0 | 0 | 0 | 0 | 0.44572 | 0 | 0 | 0 | 0
1800 | 0 | 0 | SING | 0 | 0.15959 | 0 | 0 | 0.079796 | 0 | 0 | 0.4903 | 0 | 0 | 0 | 0 | 0 | 0.47119 | 0 | 0 | 0 | 0
1900 | 0 | 0 | SING | 0 | 0.15959 | 0 | 0 | 0.079796 | 0 | 0 | 0.51577 | 0 | 0 | 0 | 0 | 0 | 0.49666 | 0 | 0 | 0 | 0
2000 | 0 | 0 | SING | 0 | 0.15959 | 0 | 0 | 0.079796 | 0 | 0 | 0.54124 | 0 | 0 | 0 | 0 | 0 | 0.52213 | 0 | 0 | 0 | 0
2100 | 0 | 0.034878 | 28.6188 | -3.3888e-06 | 0.1595 | -0.00019426 | -1.6944e-06 | 0.079748 | -9.7131e-05 | 1.1484e-11 | 0.56667 | 3.7738e-08 | -5.405e-07 | 6.5831e-10 | -3.0984e-05 | 2.871e-12 | 0.54759 | 9.4344e-09 | -1.3512e-07 | 1.6458e-10 | -7.746e-06
2200 | 0 | 0.034814 | 14.292 | -1.3526e-05 | 0.1592 | -0.00038758 | -6.7631e-06 | 0.079602 | -0.00019379 | 1.9444e-10 | 0.59202 | 1.8795e-07 | -2.6939e-06 | 5.9008e-09 | -9.2688e-05 | 5.7224e-11 | 0.57301 | 7.5292e-08 | -1.0789e-06 | 1.9689e-09 | -4.641e-05
2300 | 0 | 0.034708 | 9.5086 | -3.0326e-05 | 0.15872 | -0.000579 | -1.5163e-05 | 0.079359 | -0.0002895 | 1.1141e-09 | 0.61721 | 5.232e-07 | -7.5072e-06 | 2.346e-08 | -0.00018459 | 4.2436e-10 | 0.59832 | 2.7177e-07 | -3.8972e-06 | 1.029e-08 | -0.00011566
2400 | 0 | 0.03456 | 7.111 | -5.3644e-05 | 0.15804 | -0.00076761 | -2.6822e-05 | 0.079019 | -0.00038381 | 3.9918e-09 | 0.64219 | 1.1124e-06 | -1.5985e-05 | 6.4637e-08 | -0.0003059 | 1.8335e-09 | 0.62346 | 6.7051e-07 | -9.6266e-06 | 3.3754e-08 | -0.00021491
2500 | 0 | 0.034369 | 5.6678 | -8.328e-05 | 0.15717 | -0.00095248 | -4.164e-05 | 0.078583 | -0.00047624 | 1.0927e-08 | 0.66689 | 2.0196e-06 | -2.9074e-05 | 1.4396e-07 | -0.00045559 | 5.7257e-09 | 0.64836 | 1.3392e-06 | -1.9257e-05 | 8.4468e-08 | -0.00034332
2600 | 0 | 0.034137 | 4.7018 | -0.00011898 | 0.1561 | -0.0011327 | -5.949e-05 | 0.078051 | -0.00056635 | 2.5083e-08 | 0.69126 | 3.3027e-06 | -4.7647e-05 | 2.7873e-07 | -0.00063241 | 1.4466e-08 | 0.67298 | 2.3404e-06 | -3.3717e-05 | 1.7765e-07 | -0.0004998
2700 | 0 | 0.033863 | 4.0083 | -0.00016043 | 0.15485 | -0.0013074 | -8.0216e-05 | 0.077423 | -0.00065371 | 5.0822e-08 | 0.71523 | 5.012e-06 | -7.2489e-05 | 4.8848e-07 | -0.00083486 | 3.1518e-08 | 0.69725 | 3.73e-06 | -5.3857e-05 | 3.3117e-07 | -0.00068302
2800 | 0 | 0.033548 | 3.4853 | -0.00020728 | 0.1534 | -0.0014757 | -0.00010364 | 0.076702 | -0.00073787 | 9.3785e-08 | 0.73877 | 7.1898e-06 | -0.00010429 | 7.9437e-07 | -0.0010612 | 6.1563e-08 | 0.72112 | 5.5564e-06 | -8.0438e-05 | 5.6495e-07 | -0.00089145
2900 | 0 | 0.033191 | 3.0758 | -0.0002591 | 0.15177 | -0.0016369 | -0.00012955 | 0.075886 | -0.00081845 | 1.6092e-07 | 0.7618 | 9.8692e-06 | -0.00014361 | 1.2185e-06 | -0.0013097 | 1.1057e-07 | 0.74452 | 7.8597e-06 | -0.00011412 | 9.004e-07 | -0.0011234
3000 | 0 | 0.032795 | 2.7458 | -0.00031545 | 0.14996 | -0.0017901 | -0.00015772 | 0.074979 | -0.00089504 | 2.6042e-07 | 0.78429 | 1.3074e-05 | -0.00019091 | 1.7832e-06 | -0.0015781 | 1.858e-07 | 0.76742 | 1.067e-05 | -0.00015544 | 1.3597e-06 | -0.0013768
3100 | 0 | 0.032358 | 2.4736 | -0.0003758 | 0.14796 | -0.0019345 | -0.0001879 | 0.073979 | -0.00096726 | 4.0165e-07 | 0.80618 | 1.6816e-05 | -0.00024652 | 2.5102e-06 | -0.0018643 | 2.9573e-07 | 0.78976 | 1.4009e-05 | -0.00020481 | 1.9649e-06 | -0.0016497
3200 | 0 | 0.031882 | 2.2447 | -0.00043963 | 0.14578 | -0.0020696 | -0.00021981 | 0.07289 | -0.0010348 | 5.9493e-07 | 0.82743 | 2.1099e-05 | -0.00031061 | 3.42e-06 | -0.002166 | 4.4997e-07 | 0.81149 | 1.7887e-05 | -0.00026254 | 2.7376e-06 | -0.0019398
3300 | 0 | 0.031367 | 2.0491 | -0.00050633 | 0.14342 | -0.0021945 | -0.00025317 | 0.071712 | -0.0010972 | 8.513e-07 | 0.848 | 2.5915e-05 | -0.00038323 | 4.5311e-06 | -0.0024808 | 6.5902e-07 | 0.83257 | 2.2303e-05 | -0.00032876 | 3.6978e-06 | -0.0022447
3400 | 0 | 0.030814 | 1.8796 | -0.00057529 | 0.14089 | -0.0023088 | -0.00028764 | 0.070446 | -0.0011544 | 1.1823e-06 | 0.86785 | 3.1245e-05 | -0.00046428 | 5.8593e-06 | -0.0028061 | 9.3404e-07 | 0.85296 | 2.7247e-05 | -0.00040349 | 4.8632e-06 | -0.0025621
3500 | 0 | 0.030224 | 1.731 | -0.00064583 | 0.13819 | -0.0024118 | -0.00032292 | 0.069094 | -0.0012059 | 1.5994e-06 | 0.88695 | 3.7062e-05 | -0.00055353 | 7.4169e-06 | -0.0031393 | 1.2865e-06 | 0.87263 | 3.2699e-05 | -0.00048659 | 6.2487e-06 | -0.0028894
3600 | 0 | 0.029596 | 1.5994 | -0.00071729 | 0.13532 | -0.002503 | -0.00035864 | 0.067659 | -0.0012515 | 2.1139e-06 | 0.90526 | 4.3327e-05 | -0.00065059 | 9.2123e-06 | -0.003478 | 1.728e-06 | 0.89153 | 3.8628e-05 | -0.00057779 | 7.8658e-06 | -0.003224
3700 | 0 | 0.029596 | 1.5994 | -0.00071729 | 0.13532 | -0.002503 | -0.00035864 | 0.067659 | -0.0012515 | 2.6284e-06 | 0.92357 | 4.9592e-05 | -0.00074765 | 1.1008e-05 | -0.0038168 | 2.2425e-06 | 0.90984 | 4.4893e-05 | -0.00067485 | 9.6612e-06 | -0.0035627
3800 | 0 | 0.029596 | 1.5994 | -0.00071729 | 0.13532 | -0.002503 | -0.00035864 | 0.067659 | -0.0012515 | 3.1429e-06 | 0.94188 | 5.5857e-05 | -0.00084471 | 1.2803e-05 | -0.0041555 | 2.757e-06 | 0.92815 | 5.1158e-05 | -0.00077192 | 1.1457e-05 | -0.0039014
3900 | 0 | 0.029596 | 1.5994 | -0.00071729 | 0.13532 | -0.002503 | -0.00035864 | 0.067659 | -0.0012515 | 3.6574e-06 | 0.96019 | 6.2122e-05 | -0.00094177 | 1.4598e-05 | -0.0044942 | 3.2715e-06 | 0.94646 | 5.7423e-05 | -0.00086898 | 1.3252e-05 | -0.0042401
4000 | 0 | 0.029596 | 1.5994 | -0.00071729 | 0.13532 | -0.002503 | -0.00035864 | 0.067659 | -0.0012515 | 4.1719e-06 | 0.9785 | 6.8387e-05 | -0.0010388 | 1.6394e-05 | -0.0048329 | 3.786e-06 | 0.96477 | 6.3688e-05 | -0.00096604 | 1.5047e-05 | -0.0045788
4100 | 0 | 0.029596 | 1.5994 | -0.00071729 | 0.13532 | -0.002503 | -0.00035864 | 0.067659 | -0.0012515 | 4.6864e-06 | 0.99681 | 7.4652e-05 | -0.0011359 | 1.8189e-05 | -0.0051716 | 4.3005e-06 | 0.98308 | 6.9953e-05 | -0.0010631 | 1.6843e-05 | -0.0049175
4200 | 0 | 0.029596 | 1.5994 | -0.00071729 | 0.13532 | -0.002503 | -0.00035864 | 0.067659 | -0.0012515 | 5.2009e-06 | 1.0151 | 8.0917e-05 | -0.001233 | 1.9985e-05 | -0.0055103 | 4.815e-06 | 1.0014 | 7.6218e-05 | -0.0011602 | 1.8638e-05 | -0.0052562
4300 | 0 | 0.029596 | 1.5994 | -0.00071729 | 0.13532 | -0.002503 | -0.00035864 | 0.067659 | -0.0012515 | 5.7154e-06 | 1.0334 | 8.7182e-05 | -0.00133 | 2.178e-05 | -0.005849 | 5.3295e-06 | 1.0197 | 8.2483e-05 | -0.0012572 | 2.0433e-05 | -0.0055949
4400 | 0 | 0.029596 | 1.5994 | -0.00071729 | 0.13532 | -0.002503 | -0.00035864 | 0.067659 | -0.0012515 | 6.2299e-06 | 1.0517 | 9.3447e-05 | -0.0014271 | 2.3575e-05 | -0.0061877 | 5.844e-06 | 1.038 | 8.8749e-05 | -0.0013543 | 2.2229e-05 | -0.0059336
4500 | 0 | 0.029596 | 1.5994 | -0.00071729 | 0.13532 | -0.002503 | -0.00035864 | 0.067659 | -0.0012515 | 6.7444e-06 | 1.0701 | 9.9712e-05 | -0.0015241 | 2.5371e-05 | -0.0065264 | 6.3585e-06 | 1.0563 | 9.5014e-05 | -0.0014513 | 2.4024e-05 | -0.0062723
4600 | 0 | 0.029596 | 1.5994 | -0.00071729 | 0.13532 | -0.002503 | -0.00035864 | 0.067659 | -0.0012515 | 7.2589e-06 | 1.0884 | 0.00010598 | -0.0016212 | 2.7166e-05 | -0.0068651 | 6.873e-06 | 1.0746 | 0.00010128 | -0.0015484 | 2.582e-05 | -0.006611
4700 | 0 | 0.029596 | 1.5994 | -0.00071729 | 0.13532 | -0.002503 | -0.00035864 | 0.067659 | -0.0012515 | 7.7734e-06 | 1.1067 | 0.00011224 | -0.0017183 | 2.8962e-05 | -0.0072038 | 7.3875e-06 | 1.0929 | 0.00010754 | -0.0016455 | 2.7615e-05 | -0.0069497
4800 | 0 | 0.029596 | 1.5994 | -0.00071729 | 0.13532 | -0.002503 | -0.00035864 | 0.067659 | -0.0012515 | 8.2879e-06 | 1.125 | 0.00011851 | -0.0018153 | 3.0757e-05 | -0.0075425 | 7.902e-06 | 1.1113 | 0.00011381 | -0.0017425 | 2.941e-05 | -0.0072884
4900 | 0 | 0.029596 | 1.5994 | -0.00071729 | 0.13532 | -0.002503 | -0.00035864 | 0.067659 | -0.0012515 | 8.8024e-06 | 1.1433 | 0.00012477 | -0.0019124 | 3.2552e-05 | -0.0078812 | 8.4165e-06 | 1.1296 | 0.00012007 | -0.0018396 | 3.1206e-05 | -0.0076271
5000 | 0 | 0.029596 | 1.5994 | -0.00071729 | 0.13532 | -0.002503 | -0.00035864 | 0.067659 | -0.0012515 | 9.3169e-06 | 1.1616 | 0.00013104 | -0.0020095 | 3.4348e-05 | -0.0082199 | 8.931e-06 | 1.1479 | 0.00012634 | -0.0019367 | 3.3001e-05 | -0.0079658
5100 | 0 | 0.11296 | 1.62 | -0.0026267 | 0.13578 | -0.0094089 | -0.0013134 | 0.067891 | -0.0047045 | 1.6216e-05 | 1.18 | 0.00021957 | -0.0023661 | 5.9062e-05 | -0.0094974 | 1.1042e-05 | 1.1662 | 0.00015317 | -0.0020986 | 4.0526e-05 | -0.0085393
5200 | 0 | 0.19771 | 1.6084 | -0.0044319 | 0.1355 | -0.016331 | -0.0022159 | 0.06775 | -0.0081656 | 3.5858e-05 | 1.1984 | 0.00048628 | -0.0029666 | 0.00013144 | -0.01171 | 2.1127e-05 | 1.1846 | 0.00028624 | -0.0025162 | 7.7157e-05 | -0.010051
5300 | 0 | 0.28094 | 1.564 | -0.006099 | 0.13449 | -0.02318 | -0.0030495 | 0.067246 | -0.01159 | 7.3056e-05 | 1.2165 | 0.0010236 | -0.0037869 | 0.00027281 | -0.014828 | 4.5158e-05 | 1.2029 | 0.0006206 | -0.0031717 | 0.00016678 | -0.01249
5400 | 0 | 0.35993 | 1.488 | -0.0076097 | 0.13274 | -0.029894 | -0.0038048 | 0.066371 | -0.014947 | 0.00013096 | 1.2341 | 0.0019172 | -0.004797 | 0.0005003 | -0.018796 | 8.7533e-05 | 1.2209 | 0.001247 | -0.0040394 | 0.00032968 | -0.01582
5500 | 0 | 0.43219 | 1.3864 | -0.0056088 | 0.081788 | -0.02284 | -0.0044677 | 0.065149 | -0.018194 | 0.00016242 | 1.2408 | 0.0024389 | -0.0052558 | 0.0006284 | -0.020664 | 0.00015092 | 1.2384 | 0.0022482 | -0.0050881 | 0.00058158 | -0.019981
5525.54 | 0 | 0.50935 | 1.5382 | -0.0052375 | 0.073426 | -0.021538 | -0.0013377 | 0.018753 | -0.0055008 | 0.00018985 | 1.2462 | 0.0029028 | -0.0056403 | 0.00074121 | -0.022246 | 0.00016421 | 1.2412 | 0.0024692 | -0.0052808 | 0.00063576 | -0.020767
5600 | 0 | 0.50272 | 1.3139 | -0.0083625 | 0.1125 | -0.03664 | -0.0035691 | 0.048014 | -0.015638 | 0.00025978 | 1.2589 | 0.0042453 | -0.0065811 | 0.0010476 | -0.026367 | 0.00020259 | 1.2485 | 0.0031473 | -0.0058117 | 0.00079702 | -0.022996
5700 | 0 | 0.5709 | 1.2284 | -0.0098238 | 0.12767 | -0.047225 | -0.0049119 | 0.063836 | -0.023613 | 0.00035629 | 1.2752 | 0.0064755 | -0.0078353 | 0.0015115 | -0.032397 | 0.00028391 | 1.2629 | 0.0048028 | -0.0068946 | 0.0011636 | -0.027875
5800 | 0 | 0.63299 | 1.1152 | -0.0097881 | 0.12588 | -0.052211 | -0.0048941 | 0.062938 | -0.026105 | 0.0004521 | 1.291 | 0.0092014 | -0.0090674 | 0.0020226 | -0.038969 | 0.00038024 | 1.2791 | 0.007157 | -0.0081433 | 0.0016393 | -0.03404
5900 | 0 | 0.68665 | 0.98 | -0.009484 | 0.1236 | -0.056899 | -0.004742 | 0.061798 | -0.028449 | 0.00054204 | 1.3063 | 0.012439 | -0.01024 | 0.0025622 | -0.046001 | 0.00047458 | 1.2948 | 0.010011 | -0.0093605 | 0.0021575 | -0.040727
6000 | 0 | 0.73051 | 0.83061 | -0.0067333 | 0.091309 | -0.046264 | -0.0044568 | 0.060438 | -0.030622 | 0.00058738 | 1.3146 | 0.014579 | -0.010854 | 0.0028737 | -0.050226 | 0.00056191 | 1.3099 | 0.013377 | -0.010509 | 0.0026987 | -0.047852
6051.08 | 0 | 0.74878 | 0.75131 | -0.0042624 | 0.059655 | -0.031663 | -0.0021772 | 0.030472 | -0.016173 | 0.00060555 | 1.3182 | 0.015582 | -0.011109 | 0.0030087 | -0.052114 | 0.00059212 | 1.3155 | 0.014841 | -0.010921 | 0.0029089 | -0.050718
6100 | 0 | 0.76933 | 0.69144 | -0.0058245 | 0.088771 | -0.04804 | -0.0019133 | 0.029161 | -0.015781 | 0.00063947 | 1.3261 | 0.01789 | -0.011626 | 0.0032885 | -0.056379 | 0.00060921 | 1.319 | 0.015831 | -0.011164 | 0.0030389 | -0.052575
6200 | 0 | 0.80517 | 0.55188 | -0.0062627 | 0.1188 | -0.06672 | -0.0031314 | 0.059399 | -0.03336 | 0.0006787 | 1.3402 | 0.022341 | -0.01237 | 0.0037063 | -0.064305 | 0.00064928 | 1.3296 | 0.019002 | -0.011812 | 0.0033929 | -0.058361
6300 | 0 | 0.83138 | 0.39511 | -0.0045547 | 0.11808 | -0.068574 | -0.0022774 | 0.059041 | -0.034287 | 0.00069944 | 1.3541 | 0.027044 | -0.012908 | 0.0040187 | -0.072402 | 0.00068388 | 1.3436 | 0.023517 | -0.012504 | 0.0037844 | -0.066329
6400 | 0 | 0.84693 | 0.23 | -0.0027259 | 0.11712 | -0.070039 | -0.0013629 | 0.058562 | -0.035019 | 0.00070687 | 1.3678 | 0.031949 | -0.013227 | 0.0042096 | -0.080606 | 0.0007013 | 1.3575 | 0.02827 | -0.012987 | 0.0040664 | -0.074453
6500 | 0 | 0.85141 | 0.065052 | -0.00070917 | 0.10236 | -0.062804 | -0.00040152 | 0.057953 | -0.035559 | 0.00070737 | 1.3783 | 0.035893 | -0.013299 | 0.0042541 | -0.087034 | 0.00070703 | 1.3712 | 0.033213 | -0.01325 | 0.0042239 | -0.082667
6576.62 | 0 | 0.84753 | -0.055851 | 0.00035864 | 0.057401 | -0.035838 | 0.00027479 | 0.043981 | -0.027459 | 0.0007075 | 1.3816 | 0.037178 | -0.013279 | 0.0042413 | -0.089091 | 0.00070745 | 1.3802 | 0.036647 | -0.013287 | 0.0042466 | -0.088242
6600 | 0 | 1.0046 | -0.10977 | 0.00085721 | 0.0842 | -0.052191 | 0.00016244 | 0.015956 | -0.0098899 | 0.00070824 | 1.3887 | 0.039902 | -0.013207 | 0.0041965 | -0.093486 | 0.00070753 | 1.3819 | 0.037276 | -0.013276 | 0.0042397 | -0.089249
6700 | 0 | 0.84343 | -0.25517 | 0.0030611 | 0.11683 | -0.07007 | 0.0015305 | 0.058414 | -0.035035 | 0.00071761 | 1.4023 | 0.044811 | -0.012849 | 0.003982 | -0.10167 | 0.00071058 | 1.3921 | 0.041129 | -0.013117 | 0.0041429 | -0.095532
6800 | 0 | 0.82794 | -0.42044 | 0.0048316 | 0.11821 | -0.068311 | 0.0024158 | 0.059103 | -0.034155 | 0.00074095 | 1.4163 | 0.049478 | -0.012278 | 0.003652 | -0.10975 | 0.00072344 | 1.4058 | 0.045978 | -0.012706 | 0.0038995 | -0.10369
6900 | 0 | 0.80143 | -0.57971 | 0.0064684 | 0.11929 | -0.066181 | 0.0032342 | 0.059643 | -0.03309 | 0.00078279 | 1.4305 | 0.053858 | -0.011506 | 0.0032239 | -0.11764 | 0.00075141 | 1.4199 | 0.050573 | -0.012085 | 0.003545 | -0.11172
7000 | 0 | 0.76505 | -0.72342 | 0.0079359 | 0.12006 | -0.063705 | 0.003968 | 0.060031 | -0.031852 | 0.00084577 | 1.445 | 0.057916 | -0.010553 | 0.0027183 | -0.12529 | 0.00079854 | 1.4341 | 0.054872 | -0.011268 | 0.0030975 | -0.11955
7100 | 0 | 0.7202 | -0.84553 | 0.0047088 | 0.06157 | -0.031103 | 0.0046093 | 0.060268 | -0.030446 | 0.00086795 | 1.4487 | 0.058883 | -0.010264 | 0.0025719 | -0.1272 | 0.00086702 | 1.4486 | 0.058843 | -0.010276 | 0.002578 | -0.12712
7102.16 | 0 | 2.8029 | -3.3051 | 0.01801 | 0.23491 | -0.11852 | 0.00038901 | 0.0050742 | -0.0025601 | 0.0011923 | 1.5039 | 0.072931 | -0.0060328 | 0.00043734 | -0.15505 | 0.0008681 | 1.4488 | 0.05889 | -0.010262 | 0.0025709 | -0.12722
7200 | 0 | 0.68266 | -1.0094 | 0.0092882 | 0.12318 | -0.055426 | 0.0045934 | 0.060916 | -0.02741 | 0.0012786 | 1.5191 | 0.076003 | -0.0048887 | -7.7466e-05 | -0.16187 | 0.0012134 | 1.5076 | 0.073682 | -0.005753 | 0.00031143 | -0.15672
7300 | 0 | 0.63349 | -1.1743 | 0.00929 | 0.12807 | -0.050718 | 0.004645 | 0.064034 | -0.025359 | 0.0013649 | 1.5355 | 0.078575 | -0.003699 | -0.00054864 | -0.16837 | 0.0013001 | 1.5232 | 0.076646 | -0.0045913 | -0.00019526 | -0.1635
7400 | 0 | 0.57272 | -1.3296 | 0.0089333 | 0.13107 | -0.045037 | 0.0044666 | 0.065533 | -0.022518 | 0.0014447 | 1.5527 | 0.080604 | -0.0025281 | -0.00095096 | -0.17427 | 0.0013848 | 1.5398 | 0.079082 | -0.0034063 | -0.00064922 | -0.16985
7500 | 0 | 0.50151 | -1.4638 | 0.0083301 | 0.13345 | -0.039059 | 0.004165 | 0.066725 | -0.01953 | 0.0015141 | 1.5705 | 0.082129 | -0.0014165 | -0.0012763 | -0.17949 | 0.001462 | 1.5571 | 0.080985 | -0.0022502 | -0.0010323 | -0.17558
7600 | 0 | 0.42226 | -1.5681 | 0.0074807 | 0.13522 | -0.032846 | 0.0037404 | 0.06761 | -0.016423 | 0.00157 | 1.5888 | 0.083208 | -0.00040496 | -0.001522 | -0.18393 | 0.0015281 | 1.5751 | 0.082399 | -0.0011636 | -0.0013378 | -0.1806
7700 | 0 | 0.33768 | -1.6346 | 0.0064062 | 0.13632 | -0.026472 | 0.0032031 | 0.068159 | -0.013236 | 0.0016111 | 1.6074 | 0.083909 | 0.00046833 | -0.0016916 | -0.18754 | 0.0015803 | 1.5934 | 0.083383 | -0.00018663 | -0.0015644 | -0.18483
7800 | 0 | 0.25089 | -1.6619 | 0.0051147 | 0.13675 | -0.019984 | 0.0025573 | 0.068374 | -0.0099921 | 0.0016372 | 1.6261 | 0.084308 | 0.0011677 | -0.0017938 | -0.19027 | 0.0016176 | 1.612 | 0.084009 | 0.00064319 | -0.0017172 | -0.18822
7900 | 0 | 0.16538 | -1.6521 | 0.0036321 | 0.1365 | -0.013479 | 0.0018161 | 0.06825 | -0.0067393 | 0.0016504 | 1.6447 | 0.08449 | 0.0016635 | -0.0018428 | -0.19211 | 0.0016405 | 1.6307 | 0.084354 | 0.0012917 | -0.0018061 | -0.19073
8000 | 0 | 0.083736 | -1.6094 | 0.0019877 | 0.13554 | -0.0070282 | 0.00099385 | 0.067771 | -0.0035141 | 0.0016544 | 1.6631 | 0.084539 | 0.001933 | -0.0018568 | -0.19306 | 0.0016514 | 1.6493 | 0.084502 | 0.0017309 | -0.0018463 | -0.19235
8100 | 0 | 0.0079069 | -1.5416 | 0.00020321 | 0.13389 | -0.00068671 | 0.0001016 | 0.066945 | -0.00034336 | 0.0016544 | 1.681 | 0.08454 | 0.0019602 | -0.0018569 | -0.19315 | 0.0016544 | 1.6675 | 0.084539 | 0.0019398 | -0.0018568 | -0.19308
8200 | 0 | -0.060717 | -1.4565 | -0.0016901 | 0.13156 | 0.0054745 | -0.00084503 | 0.065779 | 0.0027373 | 0.0016573 | 1.6983 | 0.08457 | 0.0017378 | -0.0018662 | -0.19243 | 0.0016551 | 1.6853 | 0.084547 | 0.0019046 | -0.0018592 | -0.19297
8300 | 0 | -0.1214 | -1.3608 | -0.0036582 | 0.12856 | 0.011388 | -0.0018291 | 0.064279 | 0.0056938 | 0.0016706 | 1.7148 | 0.084699 | 0.0012675 | -0.0019078 | -0.19097 | 0.0016606 | 1.7024 | 0.084602 | 0.0016202 | -0.0018766 | -0.19207
8400 | 0 | -0.1737 | -1.26 | -0.0056605 | 0.12491 | 0.016971 | -0.0028302 | 0.062457 | 0.0084855 | 0.0017027 | 1.7304 | 0.084987 | 0.00056046 | -0.0020039 | -0.18885 | 0.0016787 | 1.7187 | 0.084771 | 0.0010908 | -0.0019318 | -0.19044
8500 | 0 | -0.21787 | -1.1586 | -0.007661 | 0.12067 | 0.022173 | -0.0038305 | 0.060337 | 0.011087 | 0.0017614 | 1.745 | 0.085479 | -0.00036402 | -0.0021737 | -0.18617 | 0.0017174 | 1.7341 | 0.08511 | 0.00032934 | -0.0020463 | -0.18818
8600 | 0 | -0.25425 | -1.0588 | -0.0096281 | 0.11584 | 0.026945 | -0.004814 | 0.057922 | 0.013473 | 0.0018541 | 1.7584 | 0.086205 | -0.0014794 | -0.0024332 | -0.18305 | 0.0017846 | 1.7483 | 0.08566 | -0.00064286 | -0.0022386 | -0.18539
8700 | 0 | -0.2833 | -0.96275 | -0.011524 | 0.11047 | 0.031236 | -0.0057618 | 0.055236 | 0.015618 | 0.0019869 | 1.7706 | 0.087181 | -0.0027524 | -0.0027931 | -0.1796 | 0.0018873 | 1.7615 | 0.086449 | -0.0017976 | -0.0025232 | -0.18219
8800 | 0 | -0.30551 | -0.87206 | -0.013302 | 0.10465 | 0.03499 | -0.0066508 | 0.052325 | 0.017495 | 0.0021638 | 1.7816 | 0.088405 | -0.0041444 | -0.0032586 | -0.17594 | 0.0020311 | 1.7733 | 0.087487 | -0.0031004 | -0.0029095 | -0.17868
8900 | 0 | -0.32122 | -0.78664 | -0.014929 | 0.098391 | 0.038157 | -0.0074646 | 0.049195 | 0.019078 | 0.0023867 | 1.7912 | 0.089861 | -0.0056133 | -0.0038282 | -0.17218 | 0.0022195 | 1.784 | 0.088769 | -0.0045116 | -0.003401 | -0.175
9000 | 0 | -0.33115 | -0.70687 | -0.016373 | 0.091773 | 0.040721 | -0.0081866 | 0.045887 | 0.020361 | 0.0026548 | 1.7997 | 0.091519 | -0.0071159 | -0.0044949 | -0.16845 | 0.0024537 | 1.7933 | 0.090276 | -0.005989 | -0.0039949 | -0.17125
9100 | 0 | -0.33567 | -0.63278 | -0.017595 | 0.084875 | 0.042642 | -0.0087977 | 0.042437 | 0.021321 | 0.0029644 | 1.8069 | 0.093338 | -0.0086093 | -0.0052452 | -0.16483 | 0.0027322 | 1.8015 | 0.091974 | -0.0074893 | -0.0046825 | -0.16754
9200 | 0 | -0.33532 | -0.56411 | -0.018567 | 0.077769 | 0.043911 | -0.0092835 | 0.038884 | 0.021956 | 0.0033091 | 1.8129 | 0.095266 | -0.010053 | -0.0060605 | -0.16141 | 0.0030505 | 1.8084 | 0.09382 | -0.0089703 | -0.0054491 | -0.16397
9300 | 0 | -0.33038 | -0.50046 | -0.019115 | 0.069992 | 0.04417 | -0.0096299 | 0.035261 | 0.022252 | 0.0036745 | 1.8178 | 0.097217 | -0.011391 | -0.0069049 | -0.15832 | 0.0034018 | 1.8142 | 0.095761 | -0.010393 | -0.0062748 | -0.16063
9398.5 | 0 | -0.32139 | -0.44228 | -0.009823 | 0.031656 | 0.02221 | -0.0096757 | 0.031181 | 0.021877 | 0.003771 | 1.8188 | 0.09771 | -0.011702 | -0.007123 | -0.15762 | 0.0037681 | 1.8188 | 0.097695 | -0.011693 | -0.0071165 | -0.15764
9400 | 0 | -1.5031 | -2.0684 | -0.046629 | 0.15027 | 0.10543 | -0.0006891 | 0.0022207 | 0.0015581 | 0.0059453 | 1.8414 | 0.10883 | -0.018709 | -0.012039 | -0.14178 | 0.0037715 | 1.8188 | 0.097712 | -0.011704 | -0.0071241 | -0.15762
9500 | 0 | -0.32139 | -0.44228 | -0.019646 | 0.063311 | 0.04442 | -0.009823 | 0.031656 | 0.02221 | 0.0063312 | 1.8454 | 0.1108 | -0.019953 | -0.012912 | -0.13896 | 0.0060418 | 1.8424 | 0.10932 | -0.01902 | -0.012257 | -0.14107
9600 | 0 | -0.32139 | -0.44228 | -0.019646 | 0.063311 | 0.04442 | -0.009823 | 0.031656 | 0.02221 | 0.0067172 | 1.8494 | 0.11277 | -0.021197 | -0.013785 | -0.13615 | 0.0064277 | 1.8464 | 0.11129 | -0.020264 | -0.01313 | -0.13826
9700 | 0 | -0.32139 | -0.44228 | -0.019646 | 0.063311 | 0.04442 | -0.009823 | 0.031656 | 0.02221 | 0.0071032 | 1.8534 | 0.11474 | -0.02244 | -0.014657 | -0.13334 | 0.0068137 | 1.8504 | 0.11327 | -0.021508 | -0.014003 | -0.13545
9800 | 0 | -0.32139 | -0.44228 | -0.019646 | 0.063311 | 0.04442 | -0.009823 | 0.031656 | 0.02221 | 0.0074891 | 1.8574 | 0.11672 | -0.023684 | -0.01553 | -0.13053 | 0.0071997 | 1.8544 | 0.11524 | -0.022751 | -0.014875 | -0.13264
9900 | 0 | -0.32139 | -0.44228 | -0.019646 | 0.063311 | 0.04442 | -0.009823 | 0.031656 | 0.02221 | 0.0078751 | 1.8614 | 0.11869 | -0.024928 | -0.016403 | -0.12771 | 0.0075856 | 1.8584 | 0.11721 | -0.023995 | -0.015748 | -0.12982
10000 | 0 | -0.32139 | -0.44228 | -0.019646 | 0.063311 | 0.04442 | -0.009823 | 0.031656 | 0.02221 | 0.0082611 | 1.8654 | 0.12066 | -0.026172 | -0.017275 | -0.1249 | 0.0079716 | 1.8624 | 0.11918 | -0.025239 | -0.016621 | -0.12701
10100 | 0 | -0.32139 | -0.44228 | -0.019646 | 0.063311 | 0.04442 | -0.009823 | 0.031656 | 0.02221 | 0.008647 | 1.8695 | 0.12264 | -0.027416 | -0.018148 | -0.12209 | 0.0083576 | 1.8665 | 0.12116 | -0.026483 | -0.017493 | -0.1242
10200 | 0 | -0.32139 | -0.44228 | -0.019646 | 0.063311 | 0.04442 | -0.009823 | 0.031656 | 0.02221 | 0.009033 | 1.8735 | 0.12461 | -0.02866 | -0.019021 | -0.11928 | 0.0087435 | 1.8705 | 0.12313 | -0.027727 | -0.018366 | -0.12139
10300 | 0 | -0.32139 | -0.44228 | -0.019646 | 0.063311 | 0.04442 | -0.009823 | 0.031656 | 0.02221 | 0.009419 | 1.8775 | 0.12658 | -0.029903 | -0.019893 | -0.11646 | 0.0091295 | 1.8745 | 0.1251 | -0.028971 | -0.019239 | -0.11857
10400 | 0 | -0.32139 | -0.44228 | -0.019646 | 0.063311 | 0.04442 | -0.009823 | 0.031656 | 0.02221 | 0.0098049 | 1.8815 | 0.12856 | -0.031147 | -0.020766 | -0.11365 | 0.0095155 | 1.8785 | 0.12708 | -0.030214 | -0.020111 | -0.11576
10500 | 0 | -0.32139 | -0.44228 | -0.019646 | 0.063311 | 0.04442 | -0.009823 | 0.031656 | 0.02221 | 0.010191 | 1.8855 | 0.13053 | -0.032391 | -0.021639 | -0.11084 | 0.0099014 | 1.8825 | 0.12905 | -0.031458 | -0.020984 | -0.11295
10600 | 0 | -0.32139 | -0.44228 | -0.019646 | 0.063311 | 0.04442 | -0.009823 | 0.031656 | 0.02221 | 0.010577 | 1.8895 | 0.1325 | -0.033635 | -0.022511 | -0.10803 | 0.010287 | 1.8865 | 0.13102 | -0.032702 | -0.021857 | -0.11014
10700 | 0 | -0.32139 | -0.44228 | -0.019646 | 0.063311 | 0.04442 | -0.009823 | 0.031656 | 0.02221 | 0.010963 | 1.8935 | 0.13448 | -0.034879 | -0.023384 | -0.10522 | 0.010673 | 1.8905 | 0.133 | -0.033946 | -0.02273 | -0.10732
10800 | 0 | -0.32139 | -0.44228 | -0.019646 | 0.063311 | 0.04442 | -0.009823 | 0.031656 | 0.02221 | 0.011349 | 1.8975 | 0.13645 | -0.036122 | -0.024257 | -0.1024 | 0.011059 | 1.8945 | 0.13497 | -0.03519 | -0.023602 | -0.10451
10900 | 0 | -0.32139 | -0.44228 | -0.019646 | 0.063311 | 0.04442 | -0.009823 | 0.031656 | 0.02221 | 0.011735 | 1.9015 | 0.13842 | -0.037366 | -0.025129 | -0.099591 | 0.011445 | 1.8985 | 0.13694 | -0.036433 | -0.024475 | -0.1017
11000 | 0 | -0.32139 | -0.44228 | -0.019646 | 0.063311 | 0.04442 | -0.009823 | 0.031656 | 0.02221 | 0.012121 | 1.9055 | 0.1404 | -0.03861 | -0.026002 | -0.096779 | 0.011831 | 1.9025 | 0.13892 | -0.037677 | -0.025348 | -0.098888
11100 | 0 | -0.32139 | -0.44228 | -0.019646 | 0.063311 | 0.04442 | -0.009823 | 0.031656 | 0.02221 | 0.012507 | 1.9095 | 0.14237 | -0.039854 | -0.026875 | -0.093966 | 0.012217 | 1.9065 | 0.14089 | -0.038921 | -0.02622 | -0.096076
11200 | 0 | -0.32139 | -0.44228 | -0.019646 | 0.063311 | 0.04442 | -0.009823 | 0.031656 | 0.02221 | 0.012893 | 1.9135 | 0.14434 | -0.041098 | -0.027747 | -0.091154 | 0.012603 | 1.9105 | 0.14286 | -0.040165 | -0.027093 | -0.093263
11300 | 0 | -0.32139 | -0.44228 | -0.019646 | 0.063311 | 0.04442 | -0.009823 | 0.031656 | 0.02221 | 0.013279 | 1.9176 | 0.14632 | -0.042342 | -0.02862 | -0.088342 | 0.012989 | 1.9146 | 0.14484 | -0.041409 | -0.027966 | -0.090451
11400 | 0 | -0.32139 | -0.44228 | -0.019646 | 0.063311 | 0.04442 | -0.009823 | 0.031656 | 0.02221 | 0.013665 | 1.9216 | 0.14829 | -0.043585 | -0.029493 | -0.085529 | 0.013375 | 1.9186 | 0.14681 | -0.042653 | -0.028838 | -0.087639
11500 | 0 | -0.32139 | -0.44228 | -0.019646 | 0.063311 | 0.04442 | -0.009823 | 0.031656 | 0.02221 | 0.014051 | 1.9256 | 0.15026 | -0.044829 | -0.030366 | -0.082717 | 0.013761 | 1.9226 | 0.14878 | -0.043896 | -0.029711 | -0.084826
11600 | 0 | -0.32139 | -0.44228 | -0.019646 | 0.063311 | 0.04442 | -0.009823 | 0.031656 | 0.02221 | 0.014437 | 1.9296 | 0.15224 | -0.046073 | -0.031238 | -0.079905 | 0.014147 | 1.9266 | 0.15076 | -0.04514 | -0.030584 | -0.082014
11700 | 0 | -0.32139 | -0.44228 | -0.019646 | 0.063311 | 0.04442 | -0.009823 | 0.031656 | 0.02221 | 0.014823 | 1.9336 | 0.15421 | -0.047317 | -0.032111 | -0.077092 | 0.014533 | 1.9306 | 0.15273 | -0.046384 | -0.031456 | -0.079202
11800 | 0 | -0.32139 | -0.44228 | -0.019646 | 0.063311 | 0.04442 | -0.009823 | 0.031656 | 0.02221 | 0.015208 | 1.9376 | 0.15618 | -0.048561 | -0.032984 | -0.07428 | 0.014919 | 1.9346 | 0.1547 | -0.047628 | -0.032329 | -0.076389
11900 | 0 | -0.32139 | -0.44228 | -0.019646 | 0.063311 | 0.04442 | -0.009823 | 0.031656 | 0.02221 | 0.015594 | 1.9416 | 0.15815 | -0.049804 | -0.033856 | -0.071468 | 0.015305 | 1.9386 | 0.15667 | -0.048872 | -0.033202 | -0.073577
12000 | 0 | -0.32139 | -0.44228 | -0.019646 | 0.063311 | 0.04442 | -0.009823 | 0.031656 | 0.02221 | 0.01598 | 1.9456 | 0.16013 | -0.051048 | -0.034729 | -0.068656 | 0.015691 | 1.9426 | 0.15865 | -0.050115 | -0.034074 | -0.070765
12100 | 0 | -0.32139 | -0.44228 | -0.019646 | 0.063311 | 0.04442 | -0.009823 | 0.031656 | 0.02221 | 0.016366 | 1.9496 | 0.1621 | -0.052292 | -0.035602 | -0.065843 | 0.016077 | 1.9466 | 0.16062 | -0.051359 | -0.034947 | -0.067952
12200 | 0 | -0.32139 | -0.44228 | -0.019646 | 0.063311 | 0.04442 | -0.009823 | 0.031656 | 0.02221 | 0.016752 | 1.9536 | 0.16407 | -0.053536 | -0.036474 | -0.063031 | 0.016463 | 1.9506 | 0.16259 | -0.052603 | -0.03582 | -0.06514
12300 | 0 | -0.32139 | -0.44228 | -0.019646 | 0.063311 | 0.04442 | -0.009823 | 0.031656 | 0.02221 | 0.017138 | 1.9576 | 0.16605 | -0.05478 | -0.037347 | -0.060219 | 0.016849 | 1.9546 | 0.16457 | -0.053847 | -0.036692 | -0.062328
12400 | 0 | -0.32139 | -0.44228 | -0.019646 | 0.063311 | 0.04442 | -0.009823 | 0.031656 | 0.02221 | 0.017524 | 1.9616 | 0.16802 | -0.056024 | -0.03822 | -0.057406 | 0.017235 | 1.9586 | 0.16654 | -0.055091 | -0.037565 | -0.059516
12500 | 0 | -0.32139 | -0.44228 | 1.2181 | -3.9253 | -2.7541 | -0.009823 | 0.031656 | 0.02221 | 1.5012 | 17.3697 | 7.7529 | -4.8373 | -3.3928 | 10.7531 | 0.017621 | 1.9627 | 0.16851 | -0.056335 | -0.038438 | -0.056703
0 | 0 | #NUM! | SING | 0 | -9.9746 | 0 | 0 | -9.9746 | 0 | 1.5012 | 116.8615 | 7.7529 | -4.8373 | -3.3928 | 10.7531 | 1.5012 | 116.8615 | 7.7529 | -4.8373 | -3.3928 | 10.7531
0 | 0 | #DIV/0! | SING | 0 | 0 | 0 | 0 | 0 | 0 | 1.5012 | 116.8615 | 7.7529 | -4.8373 | -3.3928 | 10.7531 | 1.5012 | 116.8615 | 7.7529 | -4.8373 | -3.3928 | 10.7531
0 | 0 | #DIV/0! | SING | 0 | 0 | 0 | 0 | 0 | 0 | 1.5012 | 116.8615 | 7.7529 | -4.8373 | -3.3928 | 10.7531 | 1.5012 | 116.8615 | 7.7529 | -4.8373 | -3.3928 | 10.7531
0 | 0 | #DIV/0! | SING | 0 | 0 | 0 | 0 | 0 | 0 | 1.5012 | 116.8615 | 7.7529 | -4.8373 | -3.3928 | 10.7531 | 1.5012 | 116.8615 | 7.7529 | -4.8373 | -3.3928 | 10.7531
0 | 0 | #DIV/0! | SING | 0 | 0 | 0 | 0 | 0 | 0 | 1.5012 | 116.8615 | 7.7529 | -4.8373 | -3.3928 | 10.7531 | 1.5012 | 116.8615 | 7.7529 | -4.8373 | -3.3928 | 10.7531
0 | 0 | #DIV/0! | SING | 0 | 0 | 0 | 0 | 0 | 0 | 1.5012 | 116.8615 | 7.7529 | -4.8373 | -3.3928 | 10.7531 | 1.5012 | 116.8615 | 7.7529 | -4.8373 | -3.3928 | 10.7531
0 | 0 | #DIV/0! | SING | 0 | 0 | 0 | 0 | 0 | 0 | 1.5012 | 116.8615 | 7.7529 | -4.8373 | -3.3928 | 10.7531 | 1.5012 | 116.8615 | 7.7529 | -4.8373 | -3.3928 | 10.7531
0 | 0 | #DIV/0! | SING | 0 | 0 | 0 | 0 | 0 | 0 | 1.5012 | 116.8615 | 7.7529 | -4.8373 | -3.3928 | 10.7531 | 1.5012 | 116.8615 | 7.7529 | -4.8373 | -3.3928 | 10.7531
0 | 0 | #DIV/0! | SING | 0 | 0 | 0 | 0 | 0 | 0 | 1.5012 | 116.8615 | 7.7529 | -4.8373 | -3.3928 | 10.7531 | 1.5012 | 116.8615 | 7.7529 | -4.8373 | -3.3928 | 10.7531
0 | 0 | #DIV/0! | SING | 0 | 0 | 0 | 0 | 0 | 0 | 1.5012 | 116.8615 | 7.7529 | -4.8373 | -3.3928 | 10.7531 | 1.5012 | 116.8615 | 7.7529 | -4.8373 | -3.3928 | 10.7531
0 | 0 | #DIV/0! | SING | 0 | 0 | 0 | 0 | 0 | 0 | 1.5012 | 116.8615 | 7.7529 | -4.8373 | -3.3928 | 10.7531 | 1.5012 | 116.8615 | 7.7529 | -4.8373 | -3.3928 | 10.7531
0 | 0 | #DIV/0! | SING | 0 | 0 | 0 | 0 | 0 | 0 | 1.5012 | 116.8615 | 7.7529 | -4.8373 | -3.3928 | 10.7531 | 1.5012 | 116.8615 | 7.7529 | -4.8373 | -3.3928 | 10.7531
0 | 0 | #DIV/0! | SING | 0 | 0 | 0 | 0 | 0 | 0 | 1.5012 | 116.8615 | 7.7529 | -4.8373 | -3.3928 | 10.7531 | 1.5012 | 116.8615 | 7.7529 | -4.8373 | -3.3928 | 10.7531
0 | 0 | #DIV/0! | SING | 0 | 0 | 0 | 0 | 0 | 0 | 1.5012 | 116.8615 | 7.7529 | -4.8373 | -3.3928 | 10.7531 | 1.5012 | 116.8615 | 7.7529 | -4.8373 | -3.3928 | 10.7531
0 | 0 | #DIV/0! | SING | 0 | 0 | 0 | 0 | 0 | 0 | 1.5012 | 116.8615 | 7.7529 | -4.8373 | -3.3928 | 10.7531 | 1.5012 | 116.8615 | 7.7529 | -4.8373 | -3.3928 | 10.7531
0 | 0 | #DIV/0! | SING | 0 | 0 | 0 | 0 | 0 | 0 | 1.5012 | 116.8615 | 7.7529 | -4.8373 | -3.3928 | 10.7531 | 1.5012 | 116.8615 | 7.7529 | -4.8373 | -3.3928 | 10.7531
0 | 0 | #DIV/0! | SING | 0 | 0 | 0 | 0 | 0 | 0 | 1.5012 | 116.8615 | 7.7529 | -4.8373 | -3.3928 | 10.7531 | 1.5012 | 116.8615 | 7.7529 | -4.8373 | -3.3928 | 10.7531
0 | 0 | #DIV/0! | SING | 0 | 0 | 0 | 0 | 0 | 0 | 1.5012 | 116.8615 | 7.7529 | -4.8373 | -3.3928 | 10.7531 | 1.5012 | 116.8615 | 7.7529 | -4.8373 | -3.3928 | 10.7531
0 | 0 | #DIV/0! | SING | 0 | 0 | 0 | 0 | 0 | 0 | 1.5012 | 116.8615 | 7.7529 | -4.8373 | -3.3928 | 10.7531 | 1.5012 | 116.8615 | 7.7529 | -4.8373 | -3.3928 | 10.7531
0 | 0 | #DIV/0! | SING | 0 | 0 | 0 | 0 | 0 | 0 | 1.5012 | 116.8615 | 7.7529 | -4.8373 | -3.3928 | 10.7531 | 1.5012 | 116.8615 | 7.7529 | -4.8373 | -3.3928 | 10.7531
0 | 0 | #DIV/0! | SING | 0 | 0 | 0 | 0 | 0 | 0 | 1.5012 | 116.8615 | 7.7529 | -4.8373 | -3.3928 | 10.7531 | 1.5012 | 116.8615 | 7.7529 | -4.8373 | -3.3928 | 10.7531
0 | 0 | #DIV/0! | SING | 0 | 0 | 0 | 0 | 0 | 0 | 1.5012 | 116.8615 | 7.7529 | -4.8373 | -3.3928 | 10.7531 | 1.5012 | 116.8615 | 7.7529 | -4.8373 | -3.3928 | 10.7531
0 | 0 | #DIV/0! | SING | 0 | 0 | 0 | 0 | 0 | 0 | 1.5012 | 116.8615 | 7.7529 | -4.8373 | -3.3928 | 10.7531 | 1.5012 | 116.8615 | 7.7529 | -4.8373 | -3.3928 | 10.7531
0 | 0 | #DIV/0! | SING | 0 | 0 | 0 | 0 | 0 | 0 | 1.5012 | 116.8615 | 7.7529 | -4.8373 | -3.3928 | 10.7531 | 1.5012 | 116.8615 | 7.7529 | -4.8373 | -3.3928 | 10.7531
0 | 0 | #DIV/0! | SING | 0 | 0 | 0 | 0 | 0 | 0 | 1.5012 | 116.8615 | 7.7529 | -4.8373 | -3.3928 | 10.7531 | 1.5012 | 116.8615 | 7.7529 | -4.8373 | -3.3928 | 10.7531
0 | 0 | #DIV/0! | SING | 0 | 0 | 0 | 0 | 0 | 0 | 1.5012 | 116.8615 | 7.7529 | -4.8373 | -3.3928 | 10.7531 | 1.5012 | 116.8615 | 7.7529 | -4.8373 | -3.3928 | 10.7531
0 | 0 | #DIV/0! | SING | 0 | 0 | 0 | 0 | 0 | 0 | 1.5012 | 116.8615 | 7.7529 | -4.8373 | -3.3928 | 10.7531 | 1.5012 | 116.8615 | 7.7529 | -4.8373 | -3.3928 | 10.7531
0 | 0 | #DIV/0! | SING | 0 | 0 | 0 | 0 | 0 | 0 | 1.5012 | 116.8615 | 7.7529 | -4.8373 | -3.3928 | 10.7531 | 1.5012 | 116.8615 | 7.7529 | -4.8373 | -3.3928 | 10.7531
0 | 0 | #DIV/0! | SING | 0 | 0 | 0 | 0 | 0 | 0 | 1.5012 | 116.8615 | 7.7529 | -4.8373 | -3.3928 | 10.7531 | 1.5012 | 116.8615 | 7.7529 | -4.8373 | -3.3928 | 10.7531
0 | 0 | #DIV/0! | SING | 0 | 0 | 0 | 0 | 0 | 0 | 1.5012 | 116.8615 | 7.7529 | -4.8373 | -3.3928 | 10.7531 | 1.5012 | 116.8615 | 7.7529 | -4.8373 | -3.3928 | 10.7531
0 | 0 | #DIV/0! | SING | 0 | 0 | 0 | 0 | 0 | 0 | 1.5012 | 116.8615 | 7.7529 | -4.8373 | -3.3928 | 10.7531 | 1.5012 | 116.8615 | 7.7529 | -4.8373 | -3.3928 | 10.7531
0 | 0 | #DIV/0! | SING | 0 | 0 | 0 | 0 | 0 | 0 | 1.5012 | 116.8615 | 7.7529 | -4.8373 | -3.3928 | 10.7531 | 1.5012 | 116.8615 | 7.7529 | -4.8373 | -3.3928 | 10.7531
0 | 0 | #DIV/0! | SING | 0 | 0 | 0 | 0 | 0 | 0 | 1.5012 | 116.8615 | 7.7529 | -4.8373 | -3.3928 | 10.7531 | 1.5012 | 116.8615 | 7.7529 | -4.8373 | -3.3928 | 10.7531
0 | 0 | #DIV/0! | SING | 0 | 0 | 0 | 0 | 0 | 0 | 1.5012 | 116.8615 | 7.7529 | -4.8373 | -3.3928 | 10.7531 | 1.5012 | 116.8615 | 7.7529 | -4.8373 | -3.3928 | 10.7531
0 | 0 | #DIV/0! | SING | 0 | 0 | 0 | 0 | 0 | 0 | 1.5012 | 116.8615 | 7.7529 | -4.8373 | -3.3928 | 10.7531 | 1.5012 | 116.8615 | 7.7529 | -4.8373 | -3.3928 | 10.7531
0 | 0 | #DIV/0! | SING | 0 | 0 | 0 | 0 | 0 | 0 | 1.5012 | 116.8615 | 7.7529 | -4.8373 | -3.3928 | 10.7531 | 1.5012 | 116.8615 | 7.7529 | -4.8373 | -3.3928 | 10.7531
0 | 0 | #DIV/0! | SING | 0 | 0 | 0 | 0 | 0 | 0 | 1.5012 | 116.8615 | 7.7529 | -4.8373 | -3.3928 | 10.7531 | 1.5012 | 116.8615 | 7.7529 | -4.8373 | -3.3928 | 10.7531
0 | 0 | #DIV/0! | SING | 0 | 0 | 0 | 0 | 0 | 0 | 1.5012 | 116.8615 | 7.7529 | -4.8373 | -3.3928 | 10.7531 | 1.5012 | 116.8615 | 7.7529 | -4.8373 | -3.3928 | 10.7531
0 | 0 | #DIV/0! | SING | 0 | 0 | 0 | 0 | 0 | 0 | 1.5012 | 116.8615 | 7.7529 | -4.8373 | -3.3928 | 10.7531 | 1.5012 | 116.8615 | 7.7529 | -4.8373 | -3.3928 | 10.7531
0 | 0 | #DIV/0! | SING | 0 | 0 | 0 | 0 | 0 | 0 | 1.5012 | 116.8615 | 7.7529 | -4.8373 | -3.3928 | 10.7531 | 1.5012 | 116.8615 | 7.7529 | -4.8373 | -3.3928 | 10.7531
0 | 0 | #DIV/0! | SING | 0 | 0 | 0 | 0 | 0 | 0 | 1.5012 | 116.8615 | 7.7529 | -4.8373 | -3.3928 | 10.7531 | 1.5012 | 116.8615 | 7.7529 | -4.8373 | -3.3928 | 10.7531
0 | 0 | #DIV/0! | SING | 0 | 0 | 0 | 0 | 0 | 0 | 1.5012 | 116.8615 | 7.7529 | -4.8373 | -3.3928 | 10.7531 | 1.5012 | 116.8615 | 7.7529 | -4.8373 | -3.3928 | 10.7531
0 | 0 | #DIV/0! | SING | 0 | 0 | 0 | 0 | 0 | 0 | 1.5012 | 116.8615 | 7.7529 | -4.8373 | -3.3928 | 10.7531 | 1.5012 | 116.8615 | 7.7529 | -4.8373 | -3.3928 | 10.7531
0 | 0 | #DIV/0! | SING | 0 | 0 | 0 | 0 | 0 | 0 | 1.5012 | 116.8615 | 7.7529 | -4.8373 | -3.3928 | 10.7531 | 1.5012 | 116.8615 | 7.7529 | -4.8373 | -3.3928 | 10.7531
0 | 0 | #DIV/0! | SING | 0 | 0 | 0 | 0 | 0 | 0 | 1.5012 | 116.8615 | 7.7529 | -4.8373 | -3.3928 | 10.7531 | 1.5012 | 116.8615 | 7.7529 | -4.8373 | -3.3928 | 10.7531
0 | 0 | #DIV/0! | SING | 0 | 0 | 0 | 0 | 0 | 0 | 1.5012 | 116.8615 | 7.7529 | -4.8373 | -3.3928 | 10.7531 | 1.5012 | 116.8615 | 7.7529 | -4.8373 | -3.3928 | 10.7531
0 | 0 | #DIV/0! | SING | 0 | 0 | 0 | 0 | 0 | 0 | 1.5012 | 116.8615 | 7.7529 | -4.8373 | -3.3928 | 10.7531 | 1.5012 | 116.8615 | 7.7529 | -4.8373 | -3.3928 | 10.7531
0 | 0 | #DIV/0! | SING | 0 | 0 | 0 | 0 | 0 | 0 | 1.5012 | 116.8615 | 7.7529 | -4.8373 | -3.3928 | 10.7531 | 1.5012 | 116.8615 | 7.7529 | -4.8373 | -3.3928 | 10.7531
0 | 0 | #DIV/0! | SING | 0 | 0 | 0 | 0 | 0 | 0 | 1.5012 | 116.8615 | 7.7529 | -4.8373 | -3.3928 | 10.7531 | 1.5012 | 116.8615 | 7.7529 | -4.8373 | -3.3928 | 10.7531
0 | 0 | #DIV/0! | SING | 0 | 0 | 0 | 0 | 0 | 0 | 1.5012 | 116.8615 | 7.7529 | -4.8373 | -3.3928 | 10.7531 | 1.5012 | 116.8615 | 7.7529 | -4.8373 | -3.3928 | 10.7531
0 | 0 | #DIV/0! | SING | 0 | 0 | 0 | 0 | 0 | 0 | 1.5012 | 116.8615 | 7.7529 | -4.8373 | -3.3928 | 10.7531 | 1.5012 | 116.8615 | 7.7529 | -4.8373 | -3.3928 | 10.7531
0 | 0 | #DIV/0! | SING | 0 | 0 | 0 | 0 | 0 | 0 | 1.5012 | 116.8615 | 7.7529 | -4.8373 | -3.3928 | 10.7531 | 1.5012 | 116.8615 | 7.7529 | -4.8373 | -3.3928 | 10.7531
0 | 0 | #DIV/0! | SING | 0 | 0 | 0 | 0 | 0 | 0 | 1.5012 | 116.8615 | 7.7529 | -4.8373 | -3.3928 | 10.7531 | 1.5012 | 116.8615 | 7.7529 | -4.8373 | -3.3928 | 10.7531
0 | 0 | #DIV/0! | SING | 0 | 0 | 0 | 0 | 0 | 0 | 1.5012 | 116.8615 | 7.7529 | -4.8373 | -3.3928 | 10.7531 | 1.5012 | 116.8615 | 7.7529 | -4.8373 | -3.3928 | 10.7531
0 | 0 | #DIV/0! | SING | 0 | 0 | 0 | 0 | 0 | 0 | 1.5012 | 116.8615 | 7.7529 | -4.8373 | -3.3928 | 10.7531 | 1.5012 | 116.8615 | 7.7529 | -4.8373 | -3.3928 | 10.7531
0 | 0 | #DIV/0! | SING | 0 | 0 | 0 | 0 | 0 | 0 | 1.5012 | 116.8615 | 7.7529 | -4.8373 | -3.3928 | 10.7531 | 1.5012 | 116.8615 | 7.7529 | -4.8373 | -3.3928 | 10.7531
0 | 0 | #DIV/0! | SING | 0 | 0 | 0 | 0 | 0 | 0 | 1.5012 | 116.8615 | 7.7529 | -4.8373 | -3.3928 | 10.7531 | 1.5012 | 116.8615 | 7.7529 | -4.8373 | -3.3928 | 10.7531
0 | 0 | #DIV/0! | SING | 0 | 0 | 0 | 0 | 0 | 0 | 1.5012 | 116.8615 | 7.7529 | -4.8373 | -3.3928 | 10.7531 | 1.5012 | 116.8615 | 7.7529 | -4.8373 | -3.3928 | 10.7531
0 | 0 | #DIV/0! | SING | 0 | 0 | 0 | 0 | 0 | 0 | 1.5012 | 116.8615 | 7.7529 | -4.8373 | -3.3928 | 10.7531 | 1.5012 | 116.8615 | 7.7529 | -4.8373 | -3.3928 | 10.7531
0 | 0 | #DIV/0! | SING | 0 | 0 | 0 | 0 | 0 | 0 | 1.5012 | 116.8615 | 7.7529 | -4.8373 | -3.3928 | 10.7531 | 1.5012 | 116.8615 | 7.7529 | -4.8373 | -3.3928 | 10.7531
0 | 0 | #DIV/0! | SING | 0 | 0 | 0 | 0 | 0 | 0 | 1.5012 | 116.8615 | 7.7529 | -4.8373 | -3.3928 | 10.7531 | 1.5012 | 116.8615 | 7.7529 | -4.8373 | -3.3928 | 10.7531
0 | 0 | #DIV/0! | SING | 0 | 0 | 0 | 0 | 0 | 0 | 1.5012 | 116.8615 | 7.7529 | -4.8373 | -3.3928 | 10.7531 | 1.5012 | 116.8615 | 7.7529 | -4.8373 | -3.3928 | 10.7531
0 | 0 | #DIV/0! | SING | 0 | 0 | 0 | 0 | 0 | 0 | 1.5012 | 116.8615 | 7.7529 | -4.8373 | -3.3928 | 10.7531 | 1.5012 | 116.8615 | 7.7529 | -4.8373 | -3.3928 | 10.7531
0 | 0 | #DIV/0! | SING | 0 | 0 | 0 | 0 | 0 | 0 | 1.5012 | 116.8615 | 7.7529 | -4.8373 | -3.3928 | 10.7531 | 1.5012 | 116.8615 | 7.7529 | -4.8373 | -3.3928 | 10.7531
0 | 0 | #DIV/0! | SING | 0 | 0 | 0 | 0 | 0 | 0 | 1.5012 | 116.8615 | 7.7529 | -4.8373 | -3.3928 | 10.7531 | 1.5012 | 116.8615 | 7.7529 | -4.8373 | -3.3928 | 10.7531
0 | 0 | #DIV/0! | SING | 0 | 0 | 0 | 0 | 0 | 0 | 1.5012 | 116.8615 | 7.7529 | -4.8373 | -3.3928 | 10.7531 | 1.5012 | 116.8615 | 7.7529 | -4.8373 | -3.3928 | 10.7531
0 | 0 | #DIV/0! | SING | 0 | 0 | 0 | 0 | 0 | 0 | 1.5012 | 116.8615 | 7.7529 | -4.8373 | -3.3928 | 10.7531 | 1.5012 | 116.8615 | 7.7529 | -4.8373 | -3.3928 | 10.7531
0 | 0 | #DIV/0! | SING | 0 | 0 | 0 | 0 | 0 | 0 | 1.5012 | 116.8615 | 7.7529 | -4.8373 | -3.3928 | 10.7531 | 1.5012 | 116.8615 | 7.7529 | -4.8373 | -3.3928 | 10.7531
0 | 0 | #DIV/0! | SING | 0 | 0 | 0 | 0 | 0 | 0 | 1.5012 | 116.8615 | 7.7529 | -4.8373 | -3.3928 | 10.7531 | 1.5012 | 116.8615 | 7.7529 | -4.8373 | -3.3928 | 10.7531
0 | 0 | #DIV/0! | SING | 0 | 0 | 0 | 0 | 0 | 0 | 1.5012 | 116.8615 | 7.7529 | -4.8373 | -3.3928 | 10.7531 | 1.5012 | 116.8615 | 7.7529 | -4.8373 | -3.3928 | 10.7531
0 | 0 | #DIV/0! | SING | 0 | 0 | 0 | 0 | 0 | 0 | 1.5012 | 116.8615 | 7.7529 | -4.8373 | -3.3928 | 10.7531 | 1.5012 | 116.8615 | 7.7529 | -4.8373 | -3.3928 | 10.7531
0 | 0 | #DIV/0! | SING | 0 | 0 | 0 | 0 | 0 | 0 | 1.5012 | 116.8615 | 7.7529 | -4.8373 | -3.3928 | 10.7531 | 1.5012 | 116.8615 | 7.7529 | -4.8373 | -3.3928 | 10.7531
0 | 0 | #DIV/0! | SING | 0 | 0 | 0 | 0 | 0 | 0 | 1.5012 | 116.8615 | 7.7529 | -4.8373 | -3.3928 | 10.7531 | 1.5012 | 116.8615 | 7.7529 | -4.8373 | -3.3928 | 10.7531
0 | 0 | #DIV/0! | SING | 0 | 0 | 0 | 0 | 0 | 0 | 1.5012 | 116.8615 | 7.7529 | -4.8373 | -3.3928 | 10.7531 | 1.5012 | 116.8615 | 7.7529 | -4.8373 | -3.3928 | 10.7531
0 | 0 | #DIV/0! | SING | 0 | 0 | 0 | 0 | 0 | 0 | 1.5012 | 116.8615 | 7.7529 | -4.8373 | -3.3928 | 10.7531 | 1.5012 | 116.8615 | 7.7529 | -4.8373 | -3.3928 | 10.7531
0 | 0 | #DIV/0! | SING | 0 | 0 | 0 | 0 | 0 | 0 | 1.5012 | 116.8615 | 7.7529 | -4.8373 | -3.3928 | 10.7531 | 1.5012 | 116.8615 | 7.7529 | -4.8373 | -3.3928 | 10.7531
0 | 0 | #DIV/0! | SING | 0 | 0 | 0 | 0 | 0 | 0 | 1.5012 | 116.8615 | 7.7529 | -4.8373 | -3.3928 | 10.7531 | 1.5012 | 116.8615 | 7.7529 | -4.8373 | -3.3928 | 10.7531
0 | 0 | #DIV/0! | SING | 0 | 0 | 0 | 0 | 0 | 0 | 1.5012 | 116.8615 | 7.7529 | -4.8373 | -3.3928 | 10.7531 | 1.5012 | 116.8615 | 7.7529 | -4.8373 | -3.3928 | 10.7531
0 | 0 | #DIV/0! | SING | 0 | 0 | 0 | 0 | 0 | 0 | 1.5012 | 116.8615 | 7.7529 | -4.8373 | -3.3928 | 10.7531 | 1.5012 | 116.8615 | 7.7529 | -4.8373 | -3.3928 | 10.7531
0 | 0 | #DIV/0! | SING | 0 | 0 | 0 | 0 | 0 | 0 | 1.5012 | 116.8615 | 7.7529 | -4.8373 | -3.3928 | 10.7531 | 1.5012 | 116.8615 | 7.7529 | -4.8373 | -3.3928 | 10.7531
0 | 0 | #DIV/0! | SING | 0 | 0 | 0 | 0 | 0 | 0 | 1.5012 | 116.8615 | 7.7529 | -4.8373 | -3.3928 | 10.7531 | 1.5012 | 116.8615 | 7.7529 | -4.8373 | -3.3928 | 10.7531
0 | 0 | #DIV/0! | SING | 0 | 0 | 0 | 0 | 0 | 0 | 1.5012 | 116.8615 | 7.7529 | -4.8373 | -3.3928 | 10.7531 | 1.5012 | 116.8615 | 7.7529 | -4.8373 | -3.3928 | 10.7531
0 | 0 | #DIV/0! | SING | 0 | 0 | 0 | 0 | 0 | 0 | 1.5012 | 116.8615 | 7.7529 | -4.8373 | -3.3928 | 10.7531 | 1.5012 | 116.8615 | 7.7529 | -4.8373 | -3.3928 | 10.7531
0 | 0 | #DIV/0! | SING | 0 | 0 | 0 | 0 | 0 | 0 | 1.5012 | 116.8615 | 7.7529 | -4.8373 | -3.3928 | 10.7531 | 1.5012 | 116.8615 | 7.7529 | -4.8373 | -3.3928 | 10.7531
0 | 0 | #DIV/0! | SING | 0 | 0 | 0 | 0 | 0 | 0 | 1.5012 | 116.8615 | 7.7529 | -4.8373 | -3.3928 | 10.7531 | 1.5012 | 116.8615 | 7.7529 | -4.8373 | -3.3928 | 10.7531
0 | 0 | #DIV/0! | SING | 0 | 0 | 0 | 0 | 0 | 0 | 1.5012 | 116.8615 | 7.7529 | -4.8373 | -3.3928 | 10.7531 | 1.5012 | 116.8615 | 7.7529 | -4.8373 | -3.3928 | 10.7531
0 | 0 | #DIV/0! | SING | 0 | 0 | 0 | 0 | 0 | 0 | 1.5012 | 116.8615 | 7.7529 | -4.8373 | -3.3928 | 10.7531 | 1.5012 | 116.8615 | 7.7529 | -4.8373 | -3.3928 | 10.7531
0 | 0 | #DIV/0! | SING | 0 | 0 | 0 | 0 | 0 | 0 | 1.5012 | 116.8615 | 7.7529 | -4.8373 | -3.3928 | 10.7531 | 1.5012 | 116.8615 | 7.7529 | -4.8373 | -3.3928 | 10.7531
0 | 0 | #DIV/0! | SING | 0 | 0 | 0 | 0 | 0 | 0 | 1.5012 | 116.8615 | 7.7529 | -4.8373 | -3.3928 | 10.7531 | 1.5012 | 116.8615 | 7.7529 | -4.8373 | -3.3928 | 10.7531
0 | 0 | #DIV/0! | SING | 0 | 0 | 0 | 0 | 0 | 0 | 1.5012 | 116.8615 | 7.7529 | -4.8373 | -3.3928 | 10.7531 | 1.5012 | 116.8615 | 7.7529 | -4.8373 | -3.3928 | 10.7531
0 | 0 | #DIV/0! | SING | 0 | 0 | 0 | 0 | 0 | 0 | 1.5012 | 116.8615 | 7.7529 | -4.8373 | -3.3928 | 10.7531 | 1.5012 | 116.8615 | 7.7529 | -4.8373 | -3.3928 | 10.7531
0 | 0 | #DIV/0! | SING | 0 | 0 | 0 | 0 | 0 | 0 | 1.5012 | 116.8615 | 7.7529 | -4.8373 | -3.3928 | 10.7531 | 1.5012 | 116.8615 | 7.7529 | -4.8373 | -3.3928 | 10.7531
0 | 0 | #DIV/0! | SING | 0 | 0 | 0 | 0 | 0 | 0 | 1.5012 | 116.8615 | 7.7529 | -4.8373 | -3.3928 | 10.7531 | 1.5012 | 116.8615 | 7.7529 | -4.8373 | -3.3928 | 10.7531
0 | 0 | #DIV/0! | SING | 0 | 0 | 0 | 0 | 0 | 0 | 1.5012 | 116.8615 | 7.7529 | -4.8373 | -3.3928 | 10.7531 | 1.5012 | 116.8615 | 7.7529 | -4.8373 | -3.3928 | 10.7531
0 | 0 | #DIV/0! | SING | 0 | 0 | 0 | 0 | 0 | 0 | 1.5012 | 116.8615 | 7.7529 | -4.8373 | -3.3928 | 10.7531 | 1.5012 | 116.8615 | 7.7529 | -4.8373 | -3.3928 | 10.7531
0 | 0 | #DIV/0! | SING | 0 | 0 | 0 | 0 | 0 | 0 | 1.5012 | 116.8615 | 7.7529 | -4.8373 | -3.3928 | 10.7531 | 1.5012 | 116.8615 | 7.7529 | -4.8373 | -3.3928 | 10.7531
0 | 0 | #DIV/0! | SING | 0 | 0 | 0 | 0 | 0 | 0 | 1.5012 | 116.8615 | 7.7529 | -4.8373 | -3.3928 | 10.7531 | 1.5012 | 116.8615 | 7.7529 | -4.8373 | -3.3928 | 10.7531
0 | 0 | #DIV/0! | SING | 0 | 0 | 0 | 0 | 0 | 0 | 1.5012 | 116.8615 | 7.7529 | -4.8373 | -3.3928 | 10.7531 | 1.5012 | 116.8615 | 7.7529 | -4.8373 | -3.3928 | 10.7531
0 | 0 | #DIV/0! | SING | 0 | 0 | 0 | 0 | 0 | 0 | 1.5012 | 116.8615 | 7.7529 | -4.8373 | -3.3928 | 10.7531 | 1.5012 | 116.8615 | 7.7529 | -4.8373 | -3.3928 | 10.7531
0 | 0 | #DIV/0! | SING | 0 | 0 | 0 | 0 | 0 | 0 | 1.5012 | 116.8615 | 7.7529 | -4.8373 | -3.3928 | 10.7531 | 1.5012 | 116.8615 | 7.7529 | -4.8373 | -3.3928 | 10.7531
0 | 0 | #DIV/0! | SING | 0 | 0 | 0 | 0 | 0 | 0 | 1.5012 | 116.8615 | 7.7529 | -4.8373 | -3.3928 | 10.7531 | 1.5012 | 116.8615 | 7.7529 | -4.8373 | -3.3928 | 10.7531
0 | 0 | #DIV/0! | SING | 0 | 0 | 0 | 0 | 0 | 0 | 1.5012 | 116.8615 | 7.7529 | -4.8373 | -3.3928 | 10.7531 | 1.5012 | 116.8615 | 7.7529 | -4.8373 | -3.3928 | 10.7531
0 | 0 | #DIV/0! | SING | 0 | 0 | 0 | 0 | 0 | 0 | 1.5012 | 116.8615 | 7.7529 | -4.8373 | -3.3928 | 10.7531 | 1.5012 | 116.8615 | 7.7529 | -4.8373 | -3.3928 | 10.7531
0 | 0 | #DIV/0! | SING | 0 | 0 | 0 | 0 | 0 | 0 | 1.5012 | 116.8615 | 7.7529 | -4.8373 | -3.3928 | 10.7531 | 1.5012 | 116.8615 | 7.7529 | -4.8373 | -3.3928 | 10.7531
0 | 0 | #DIV/0! | SING | 0 | 0 | 0 | 0 | 0 | 0 | 1.5012 | 116.8615 | 7.7529 | -4.8373 | -3.3928 | 10.7531 | 1.5012 | 116.8615 | 7.7529 | -4.8373 | -3.3928 | 10.7531
0 | 0 | #DIV/0! | SING | 0 | 0 | 0 | 0 | 0 | 0 | 1.5012 | 116.8615 | 7.7529 | -4.8373 | -3.3928 | 10.7531 | 1.5012 | 116.8615 | 7.7529 | -4.8373 | -3.3928 | 10.7531
0 | 0 | #DIV/0! | SING | 0 | 0 | 0 | 0 | 0 | 0 | 1.5012 | 116.8615 | 7.7529 | -4.8373 | -3.3928 | 10.7531 | 1.5012 | 116.8615 | 7.7529 | -4.8373 | -3.3928 | 10.7531
0 | 0 | #DIV/0! | SING | 0 | 0 | 0 | 0 | 0 | 0 | 1.5012 | 116.8615 | 7.7529 | -4.8373 | -3.3928 | 10.7531 | 1.5012 | 116.8615 | 7.7529 | -4.8373 | -3.3928 | 10.7531
0 | 0 | #DIV/0! | SING | 0 | 0 | 0 | 0 | 0 | 0 | 1.5012 | 116.8615 | 7.7529 | -4.8373 | -3.3928 | 10.7531 | 1.5012 | 116.8615 | 7.7529 | -4.8373 | -3.3928 | 10.7531
0 | 0 | #DIV/0! | SING | 0 | 0 | 0 | 0 | 0 | 0 | 1.5012 | 116.8615 | 7.7529 | -4.8373 | -3.3928 | 10.7531 | 1.5012 | 116.8615 | 7.7529 | -4.8373 | -3.3928 | 10.7531
0 | 0 | #DIV/0! | SING | 0 | 0 | 0 | 0 | 0 | 0 | 1.5012 | 116.8615 | 7.7529 | -4.8373 | -3.3928 | 10.7531 | 1.5012 | 116.8615 | 7.7529 | -4.8373 | -3.3928 | 10.7531
0 | 0 | #DIV/0! | SING | 0 | 0 | 0 | 0 | 0 | 0 | 1.5012 | 116.8615 | 7.7529 | -4.8373 | -3.3928 | 10.7531 | 1.5012 | 116.8615 | 7.7529 | -4.8373 | -3.3928 | 10.7531
0 | 0 | #DIV/0! | SING | 0 | 0 | 0 | 0 | 0 | 0 | 1.5012 | 116.8615 | 7.7529 | -4.8373 | -3.3928 | 10.7531 | 1.5012 | 116.8615 | 7.7529 | -4.8373 | -3.3928 | 10.7531
0 | 0 | #DIV/0! | SING | 0 | 0 | 0 | 0 | 0 | 0 | 1.5012 | 116.8615 | 7.7529 | -4.8373 | -3.3928 | 10.7531 | 1.5012 | 116.8615 | 7.7529 | -4.8373 | -3.3928 | 10.7531
0 | 0 | #DIV/0! | SING | 0 | 0 | 0 | 0 | 0 | 0 | 1.5012 | 116.8615 | 7.7529 | -4.8373 | -3.3928 | 10.7531 | 1.5012 | 116.8615 | 7.7529 | -4.8373 | -3.3928 | 10.7531
0 | 0 | #DIV/0! | SING | 0 | 0 | 0 | 0 | 0 | 0 | 1.5012 | 116.8615 | 7.7529 | -4.8373 | -3.3928 | 10.7531 | 1.5012 | 116.8615 | 7.7529 | -4.8373 | -3.3928 | 10.7531
0 | 0 | #DIV/0! | SING | 0 | 0 | 0 | 0 | 0 | 0 | 1.5012 | 116.8615 | 7.7529 | -4.8373 | -3.3928 | 10.7531 | 1.5012 | 116.8615 | 7.7529 | -4.8373 | -3.3928 | 10.7531
0 | 0 | #DIV/0! | SING | 0 | 0 | 0 | 0 | 0 | 0 | 1.5012 | 116.8615 | 7.7529 | -4.8373 | -3.3928 | 10.7531 | 1.5012 | 116.8615 | 7.7529 | -4.8373 | -3.3928 | 10.7531
0 | 0 | #DIV/0! | SING | 0 | 0 | 0 | 0 | 0 | 0 | 1.5012 | 116.8615 | 7.7529 | -4.8373 | -3.3928 | 10.7531 | 1.5012 | 116.8615 | 7.7529 | -4.8373 | -3.3928 | 10.7531
0 | 0 | #DIV/0! | SING | 0 | 0 | 0 | 0 | 0 | 0 | 1.5012 | 116.8615 | 7.7529 | -4.8373 | -3.3928 | 10.7531 | 1.5012 | 116.8615 | 7.7529 | -4.8373 | -3.3928 | 10.7531
0 | 0 | #DIV/0! | SING | 0 | 0 | 0 | 0 | 0 | 0 | 1.5012 | 116.8615 | 7.7529 | -4.8373 | -3.3928 | 10.7531 | 1.5012 | 116.8615 | 7.7529 | -4.8373 | -3.3928 | 10.7531
0 | 0 | #DIV/0! | SING | 0 | 0 | 0 | 0 | 0 | 0 | 1.5012 | 116.8615 | 7.7529 | -4.8373 | -3.3928 | 10.7531 | 1.5012 | 116.8615 | 7.7529 | -4.8373 | -3.3928 | 10.7531
0 | 0 | #DIV/0! | SING | 0 | 0 | 0 | 0 | 0 | 0 | 1.5012 | 116.8615 | 7.7529 | -4.8373 | -3.3928 | 10.7531 | 1.5012 | 116.8615 | 7.7529 | -4.8373 | -3.3928 | 10.7531
0 | 0 | #DIV/0! | SING | 0 | 0 | 0 | 0 | 0 | 0 | 1.5012 | 116.8615 | 7.7529 | -4.8373 | -3.3928 | 10.7531 | 1.5012 | 116.8615 | 7.7529 | -4.8373 | -3.3928 | 10.7531
0 | 0 | #DIV/0! | SING | 0 | 0 | 0 | 0 | 0 | 0 | 1.5012 | 116.8615 | 7.7529 | -4.8373 | -3.3928 | 10.7531 | 1.5012 | 116.8615 | 7.7529 | -4.8373 | -3.3928 | 10.7531
0 | 0 | #DIV/0! | SING | 0 | 0 | 0 | 0 | 0 | 0 | 1.5012 | 116.8615 | 7.7529 | -4.8373 | -3.3928 | 10.7531 | 1.5012 | 116.8615 | 7.7529 | -4.8373 | -3.3928 | 10.7531
0 | 0 | #DIV/0! | SING | 0 | 0 | 0 | 0 | 0 | 0 | 1.5012 | 116.8615 | 7.7529 | -4.8373 | -3.3928 | 10.7531 | 1.5012 | 116.8615 | 7.7529 | -4.8373 | -3.3928 | 10.7531
0 | 0 | #DIV/0! | SING | 0 | 0 | 0 | 0 | 0 | 0 | 1.5012 | 116.8615 | 7.7529 | -4.8373 | -3.3928 | 10.7531 | 1.5012 | 116.8615 | 7.7529 | -4.8373 | -3.3928 | 10.7531
0 | 0 | #DIV/0! | SING | 0 | 0 | 0 | 0 | 0 | 0 | 1.5012 | 116.8615 | 7.7529 | -4.8373 | -3.3928 | 10.7531 | 1.5012 | 116.8615 | 7.7529 | -4.8373 | -3.3928 | 10.7531
0 | 0 | #DIV/0! | SING | 0 | 0 | 0 | 0 | 0 | 0 | 1.5012 | 116.8615 | 7.7529 | -4.8373 | -3.3928 | 10.7531 | 1.5012 | 116.8615 | 7.7529 | -4.8373 | -3.3928 | 10.7531
0 | 0 | #DIV/0! | SING | 0 | 0 | 0 | 0 | 0 | 0 | 1.5012 | 116.8615 | 7.7529 | -4.8373 | -3.3928 | 10.7531 | 1.5012 | 116.8615 | 7.7529 | -4.8373 | -3.3928 | 10.7531
0 | 0 | #DIV/0! | SING | 0 | 0 | 0 | 0 | 0 | 0 | 1.5012 | 116.8615 | 7.7529 | -4.8373 | -3.3928 | 10.7531 | 1.5012 | 116.8615 | 7.7529 | -4.8373 | -3.3928 | 10.7531
0 | 0 | #DIV/0! | SING | 0 | 0 | 0 | 0 | 0 | 0 | 1.5012 | 116.8615 | 7.7529 | -4.8373 | -3.3928 | 10.7531 | 1.5012 | 116.8615 | 7.7529 | -4.8373 | -3.3928 | 10.7531
0 | 0 | #DIV/0! | SING | 0 | 0 | 0 | 0 | 0 | 0 | 1.5012 | 116.8615 | 7.7529 | -4.8373 | -3.3928 | 10.7531 | 1.5012 | 116.8615 | 7.7529 | -4.8373 | -3.3928 | 10.7531
0 | 0 | #DIV/0! | SING | 0 | 0 | 0 | 0 | 0 | 0 | 1.5012 | 116.8615 | 7.7529 | -4.8373 | -3.3928 | 10.7531 | 1.5012 | 116.8615 | 7.7529 | -4.8373 | -3.3928 | 10.7531
0 | 0 | #DIV/0! | SING | 0 | 0 | 0 | 0 | 0 | 0 | 1.5012 | 116.8615 | 7.7529 | -4.8373 | -3.3928 | 10.7531 | 1.5012 | 116.8615 | 7.7529 | -4.8373 | -3.3928 | 10.7531
0 | 0 | #DIV/0! | SING | 0 | 0 | 0 | 0 | 0 | 0 | 1.5012 | 116.8615 | 7.7529 | -4.8373 | -3.3928 | 10.7531 | 1.5012 | 116.8615 | 7.7529 | -4.8373 | -3.3928 | 10.7531
0 | 0 | #DIV/0! | SING | 0 | 0 | 0 | 0 | 0 | 0 | 1.5012 | 116.8615 | 7.7529 | -4.8373 | -3.3928 | 10.7531 | 1.5012 | 116.8615 | 7.7529 | -4.8373 | -3.3928 | 10.7531